## Wire ID Cut List
From | Pin | Terminal 1 | Seal 1 | Signal Name | Wire ID | Wire Color | Wire Size Cross (mm2) | Wire Size Gauge (AWG) | Wire Material | Original Length | Added Length End 1 (mm) | Added Length End 2 (mm) | Adjusted Length Value for Backshell (mm) | Wire Cut Length (mm) | Strip Length End 1 (mm) | Strip Length End 2 (mm) | Multi-Core/ Twisted Pairs | To | Pin | Terminal 2 | Seal 2 | CNH 47714207/4208R Wire Cut List 7/14/2021 | Wire ID AWG | Part ID | Instruction
X-012 | 29 | 87680656 | 87692886 | REAR WIPER/WASHER KEY-ON | 63R1 | ORG | 0.8 | 18 | TXL | 706 | 175 | 10 |  | 891 | 5 | 14 |  | SP-006 | L |  |  |  | TXL 18 AWG | CNH - 208 - 63R1 | Cut Length - 891mm, Strip Length #1 - 5mm, Strip Length #2 - 14mm
X-037 | 2 | 87694668 | 84607242 | REAR WIPER/WASHER KEY-ON | 63R3 | ORG | 0.8 | 18 | TXL | 715 | 15 | 10 |  | 740 | 5 | 14 |  | SP-006 | R |  |  |  | TXL 18 AWG | CNH - 208 - 63R3 | Cut Length - 740mm, Strip Length #1 - 5mm, Strip Length #2 - 14mm
X-020 | A2 | 84247619 |  | REAR WIPER/WASHER KEY-ON | 63R4 | ORG | 0.8 | 18 | TXL | 559 | 30 | 10 |  | 599 | 5 | 14 |  | SP-006 | L |  |  |  | TXL 18 AWG | CNH - 208 - 63R4 | Cut Length - 599mm, Strip Length #1 - 5mm, Strip Length #2 - 14mm
X-012 | 3 | 87680656 | 87692886 | TRANSMISSION KEY-ON POWER | 19E1 | ORG | 0.8 | 18 | TXL | 281 | 105 | 10 |  | 396 | 5 | 14 |  | SP-012 | R |  |  |  | TXL 18 AWG | CNH - 208 - 19E1 | Cut Length - 396mm, Strip Length #1 - 5mm, Strip Length #2 - 14mm
X-019 | 4 | 87680656 |  | SHUTDOWN RLY 2 IN | 4024 | ORG | 0.5 | 20 | TXL | 783 | 105 | 10 |  | 898 | 5 | 14 |  | SP-012 | L |  |  |  | TXL 20 AWG | CNH - 208 - 4024 | Cut Length - 898mm, Strip Length #1 - 5mm, Strip Length #2 - 14mm
X-150 | 32 | 47698522 |  | IGNITION | 150C | ORG | 0.5 | 20 | TXL | 1913 | 130 | 10 |  | 2053 | 5 | 14 |  | SP-012 | L |  |  |  | TXL 20 AWG | CNH - 208 - 150C | Cut Length - 2053mm, Strip Length #1 - 5mm, Strip Length #2 - 14mm
X-012 | 26 | 87680656 | 87418312 | CRANK SIGNAL | 3P02 | ORG | 0.5 | 20 | TXL | 281 | 165 | 10 |  | 456 | 5 | 14 |  | SP-012 | R |  |  |  | TXL 20 AWG | CNH - 208 - 3P02 | Cut Length - 456mm, Strip Length #1 - 5mm, Strip Length #2 - 14mm
X-016 | 1 |  |  | ACCESSORY | 4002 | ORG | 0.5 | 20 | TXL | 809 | 38 | 10 |  | 857 | 5 | 14 |  | SP-014 | R |  |  |  | TXL 20 AWG | CNH - 208 - 4002 | Cut Length - 857mm, Strip Length #1 - 5mm, Strip Length #2 - 14mm
X-017 | 1 |  |  | ACCESSORY | 4003 | ORG | 0.5 | 20 | TXL | 809 | 38 | 10 |  | 857 | 5 | 14 |  | SP-014 | R |  |  |  | TXL 20 AWG | CNH - 208 - 4003 | Cut Length - 857mm, Strip Length #1 - 5mm, Strip Length #2 - 14mm
X-150 | 19 | 47698522 |  | ACCESSORY | 4004 | ORG | 0.5 | 20 | TXL | 1824 | 130 | 10 |  | 1964 | 5 | 14 |  | SP-014 | L |  |  |  | TXL 20 AWG | CNH - 208 - 4004 | Cut Length - 1964mm, Strip Length #1 - 5mm, Strip Length #2 - 14mm
X-019 | 2 | 87680656 |  | SHUTDOWN RLY 1 PWR IN | 4010 | ORG | 0.5 | 20 | TXL | 789 | 105 | 10 |  | 904 | 5 | 14 |  | SP-014 | R |  |  |  | TXL 20 AWG | CNH - 208 - 4010 | Cut Length - 904mm, Strip Length #1 - 5mm, Strip Length #2 - 14mm
X-013 | 5 | 87680656 |  | PARK BRAKE KEY-ON | 4041 | ORG | 0.5 | 20 | TXL | 287 | 115 | 10 |  | 412 | 5 | 14 |  | SP-014 | R |  |  |  | TXL 20 AWG | CNH - 208 - 4041 | Cut Length - 412mm, Strip Length #1 - 5mm, Strip Length #2 - 14mm
X-009 | C | 84277236 |  | CAN 1 HIGH | E246 | YEL | 0.5 | 20 | TXL | 565 | 30 | 10 |  | 605 | 5 | 14 | CDB-008 | SP-019 | R |  |  | KODERA USED TO PROCESS NOTE: Part of a 2-Conductor jacketed cable | TXL 20 AWG | CNH - 208 - E246 | Cut Length - 605mm, Strip Length #1 - 5mm, Strip Length #2 - 14mm
X-029 | 4 | 87410951 |  | CAN 1 HIGH | E249 | YEL | 0.5 | 20 | TXL | 1055 | 20 | 10 |  | 1085 | 5 | 14 | CDB-009 | SP-019 | R |  |  | KODERA USED TO PROCESS NOTE: Part of a 2-Conductor jacketed cable | TXL 20 AWG | CNH - 208 - E249 | Cut Length - 1085mm, Strip Length #1 - 5mm, Strip Length #2 - 14mm
X-009 | D | 84277236 |  | CAN 1 LOW | E256 | GRN | 0.5 | 20 | TXL | 565 | 30 | 10 |  | 605 | 5 | 14 | CDB-008 | SP-020 | R |  |  | KODERA USED TO PROCESS NOTE: Part of a 2-Conductor jacketed cable | TXL 20 AWG | CNH - 208 - E256 | Cut Length - 605mm, Strip Length #1 - 5mm, Strip Length #2 - 14mm
X-029 | 3 | 87410951 |  | CAN 1 LOW | E259 | GRN | 0.5 | 20 | TXL | 1055 | 20 | 10 |  | 1085 | 5 | 14 | CDB-009 | SP-020 | R |  |  | KODERA USED TO PROCESS NOTE: Part of a 2-Conductor jacketed cable | TXL 20 AWG | CNH - 208 - E259 | Cut Length - 1085mm, Strip Length #1 - 5mm, Strip Length #2 - 14mm
X-027 | 2 | 87694668 | 84607242 | INSTRUMENT CLUSTER B+ | 1P01 | RED | 0.5 | 20 | TXL | 981 | 15 | 10 |  | 1006 | 5 | 14 |  | SP-022 | L |  |  |  | TXL 20 AWG | CNH - 208 - 1P01 | Cut Length - 1006mm, Strip Length #1 - 5mm, Strip Length #2 - 14mm
X-026 | 2 | 87694668 | 84607242 | INSTRUMENT CLUSTER B+ | 1P02 | RED | 0.5 | 20 | TXL | 944 | 15 | 10 |  | 969 | 5 | 14 |  | SP-022 | L |  |  |  | TXL 20 AWG | CNH - 208 - 1P02 | Cut Length - 969mm, Strip Length #1 - 5mm, Strip Length #2 - 14mm
X-013 | 7 | 87680656 |  | INSTRUMENT CLUSTER B+ | 1P03 | RED | 0.5 | 20 | TXL | 870 | 115 | 10 |  | 995 | 5 | 14 |  | SP-022 | L |  |  |  | TXL 20 AWG | CNH - 208 - 1P03 | Cut Length - 995mm, Strip Length #1 - 5mm, Strip Length #2 - 14mm
X-029 | 1 | 87410951 |  | INSTRUMENT CLUSTER B+ | 1P04 | RED | 0.5 | 20 | TXL | 208 | 20 | 10 |  | 238 | 5 | 14 |  | SP-022 | R |  |  |  | TXL 20 AWG | CNH - 208 - 1P04 | Cut Length - 238mm, Strip Length #1 - 5mm, Strip Length #2 - 14mm
X-020 | B4 | 87708543 |  | TAIL LIGHT | 41R5 | VIO | 1 | 16 | TXL | 137 | 30 | 10 |  | 177 | 5 | 14 |  | SP-032 | R |  |  |  | TXL 16 AWG | CNH - 208 - 41R5 | Cut Length - 177mm, Strip Length #1 - 5mm, Strip Length #2 - 14mm
X-012 | 23 | 87680656 | 87418312 | TAIL LIGHT | 41R7 | VIO | 1 | 16 | TXL | 447 | 155 | 10 |  | 612 | 5 | 14 |  | SP-032 | L |  |  |  | TXL 16 AWG | CNH - 208 - 41R7 | Cut Length - 612mm, Strip Length #1 - 5mm, Strip Length #2 - 14mm
X-025 | 47 | 87680656 |  | TAIL LIGHT | 41R6 | VIO | 0.5 | 20 | TXL | 467 | 215 | 10 |  | 692 | 5 | 14 |  | SP-032 | L |  |  |  | TXL 20 AWG | CNH - 208 - 41R6 | Cut Length - 692mm, Strip Length #1 - 5mm, Strip Length #2 - 14mm
X-020 | A1 |  |  | REAR WORK LIGHT | 42C7 | VIO | 3 | 12 | TXL | 97 | 30 | 10 |  | 137 | 5 | 14 |  | SP-033 | R |  |  |  | TXL 12 AWG | CNH - 208 - 42C7 | Cut Length - 137mm, Strip Length #1 - 5mm, Strip Length #2 - 14mm
X-012 | 9 |  |  | REAR WORK LIGHT | 42C8 | VIO | 3 | 12 | TXL | 487 | 125 | 10 |  | 622 | 5 | 14 |  | SP-033 | L |  |  |  | TXL 12 AWG | CNH - 208 - 42C8 | Cut Length - 622mm, Strip Length #1 - 5mm, Strip Length #2 - 14mm
X-025 | 38 | 87680656 |  | REAR WORK LIGHT | 42C9 | VIO | 0.5 | 20 | TXL | 507 | 195 | 10 |  | 712 | 5 | 14 |  | SP-033 | L |  |  |  | TXL 20 AWG | CNH - 208 - 42C9 | Cut Length - 712mm, Strip Length #1 - 5mm, Strip Length #2 - 14mm
X-150 | 15 | 47698522 |  | QUICK COUPLER LOAD SENSE OUTPUT | 5012 | YEL | 0.5 | 20 | TXL | 1858 | 130 | 10 |  | 1998 | 5 | 14 |  | SP-035 | R |  |  |  | TXL 20 AWG | CNH - 208 - 5012 | Cut Length - 1998mm, Strip Length #1 - 5mm, Strip Length #2 - 14mm
X-013 | 43 | 87680656 |  | QUICK COUPLER LOAD SENSE OUTPUT | 5013 | YEL | 0.5 | 20 | TXL | 416 | 205 | 10 |  | 631 | 5 | 14 |  | SP-035 | R |  |  |  | TXL 20 AWG | CNH - 208 - 5013 | Cut Length - 631mm, Strip Length #1 - 5mm, Strip Length #2 - 14mm
X-013 | 44 | 87680656 |  | QUICK COUPLER LOAD SENSE OUTPUT | 5014 | YEL | 0.5 | 20 | TXL | 416 | 205 | 10 |  | 631 | 5 | 14 |  | SP-035 | R |  |  |  | TXL 20 AWG | CNH - 208 - 5014 | Cut Length - 631mm, Strip Length #1 - 5mm, Strip Length #2 - 14mm
X-051 | 28 | 47698522 |  | QUICK COUPLER LOAD SENSE OUTPUT | 5016 | YEL | 0.5 | 20 | TXL | 85 | 35 | 10 |  | 130 | 5 | 14 |  | SP-035 | L |  |  |  | TXL 20 AWG | CNH - 208 - 5016 | Cut Length - 130mm, Strip Length #1 - 5mm, Strip Length #2 - 14mm
X-034 | 1 | 87694668 | 84607242 | B'HOE QUICK COUPLER EXTEND | 5018 | YEL | 0.5 | 20 | TXL | 1262 | 15 | 10 |  | 1287 | 5 | 14 |  | SP-035 | R |  |  |  | TXL 20 AWG | CNH - 208 - 5018 | Cut Length - 1287mm, Strip Length #1 - 5mm, Strip Length #2 - 14mm
X-150 | 17 | 47698522 |  | LOADER QUICK COUPLER RETRACT | 5022 | YEL | 0.5 | 20 | TXL | 998 | 130 | 10 |  | 1138 | 5 | 14 |  | SP-036 | L |  |  |  | TXL 20 AWG | CNH - 208 - 5022 | Cut Length - 1138mm, Strip Length #1 - 5mm, Strip Length #2 - 14mm
X-051 | 19 | 47698522 |  | LOADER QUICK COUPLER RETRACT | 5024 | YEL | 0.5 | 20 | TXL | 945 | 35 | 10 |  | 990 | 5 | 14 |  | SP-036 | R |  |  |  | TXL 20 AWG | CNH - 208 - 5024 | Cut Length - 990mm, Strip Length #1 - 5mm, Strip Length #2 - 14mm
X-013 | 48 | 87680656 |  | LOADER QUICK COUPLER RETRACT | 5025 | YEL | 0.5 | 20 | TXL | 1113 | 215 | 10 |  | 1338 | 5 | 14 |  | SP-036 | R |  |  |  | TXL 20 AWG | CNH - 208 - 5025 | Cut Length - 1338mm, Strip Length #1 - 5mm, Strip Length #2 - 14mm
X-051 | 20 | 47698522 |  | B'HOE QUICK COUPLER RETRACT | 5042 | YEL | 0.5 | 20 | TXL | 438 | 35 | 10 |  | 483 | 5 | 14 |  | SP-037 | L |  |  |  | TXL 20 AWG | CNH - 208 - 5042 | Cut Length - 483mm, Strip Length #1 - 5mm, Strip Length #2 - 14mm
X-013 | 47 | 87680656 |  | B'HOE QUICK COUPLER RETRACT | 5044 | YEL | 0.5 | 20 | TXL | 416 | 215 | 10 |  | 641 | 5 | 14 |  | SP-037 | L |  |  |  | TXL 20 AWG | CNH - 208 - 5044 | Cut Length - 641mm, Strip Length #1 - 5mm, Strip Length #2 - 14mm
X-034 | 3 | 87694668 | 84607242 | B'HOE QUICK COUPLER RETRACT | 504A | YEL | 0.5 | 20 | TXL | 909 | 15 | 10 |  | 934 | 5 | 14 |  | SP-037 | R |  |  |  | TXL 20 AWG | CNH - 208 - 504A | Cut Length - 934mm, Strip Length #1 - 5mm, Strip Length #2 - 14mm
X-007 | 1 |  |  | COUPLERS/EH CLAM/BOOM LOCK/RADIO KEY-ON | 5709 | ORG | 0.5 | 20 | TXL | 391 | 0 | 10 |  | 401 | 5 | 14 |  | SP-038 | L |  |  | Note 11: Do not terminate X-007 | TXL 20 AWG | CNH - 208 - 5709 | Cut Length - 401mm, Strip Length #1 - 5mm, Strip Length #2 - 14mm
X-012 | 17 | 87680656 | 87418312 | COUPLERS/EH CLAM/BOOM LOCK/RADIO KEY-ON | 5701 | ORG | 0.5 | 20 | TXL | 407 | 145 | 10 |  | 562 | 5 | 14 |  | SP-038 | L |  |  |  | TXL 20 AWG | CNH - 208 - 5701 | Cut Length - 562mm, Strip Length #1 - 5mm, Strip Length #2 - 14mm
X-039 | A | 87688852 | 84552242 | COUPLERS/EH CLAM/BOOM LOCK/RADIO KEY-ON | 5702 | ORG | 0.5 | 20 | TXL | 491 | 20 | 10 |  | 521 | 5 | 14 |  | SP-038 | L |  |  |  | TXL 20 AWG | CNH - 208 - 5702 | Cut Length - 521mm, Strip Length #1 - 5mm, Strip Length #2 - 14mm
X-150 | 22 | 47698522 |  | COUPLERS/EH CLAM/BOOM LOCK/RADIO KEY-ON | 5704 | ORG | 0.5 | 20 | TXL | 1956 | 130 | 10 |  | 2096 | 5 | 14 |  | SP-038 | L |  |  |  | TXL 20 AWG | CNH - 208 - 5704 | Cut Length - 2096mm, Strip Length #1 - 5mm, Strip Length #2 - 14mm
X-034 | 2 | 87694668 | 84607242 | COUPLERS/EH CLAM/BOOM LOCK/RADIO KEY-ON | 5706 | ORG | 0.5 | 20 | TXL | 1084 | 15 | 10 |  | 1109 | 5 | 14 |  | SP-038 | L |  |  |  | TXL 20 AWG | CNH - 208 - 5706 | Cut Length - 1109mm, Strip Length #1 - 5mm, Strip Length #2 - 14mm
X-020 | C4 | 87708542 |  | COUPLERS/EH CLAM/BOOM LOCK/RADIO KEY-ON | 5707 | ORG | 0.5 | 20 | TXL | 177 | 30 | 10 |  | 217 | 5 | 14 |  | SP-038 | R |  |  |  | TXL 20 AWG | CNH - 208 - 5707 | Cut Length - 217mm, Strip Length #1 - 5mm, Strip Length #2 - 14mm
X-181 | A |  |  | CIGARETTE LIGHTER B+ | 8401 | RED | 3 | 12 | TXL | 191 | 15 | 10 |  | 216 | 5 | 14 |  | SP-040 | R |  |  |  | TXL 12 AWG | CNH - 208 - 8401 | Cut Length - 216mm, Strip Length #1 - 5mm, Strip Length #2 - 14mm
X-182 | A |  |  | CIGARETTE LIGHTER B+ | 8402 | RED | 3 | 12 | TXL | 191 | 15 | 10 |  | 216 | 5 | 14 |  | SP-040 | R |  |  |  | TXL 12 AWG | CNH - 208 - 8402 | Cut Length - 216mm, Strip Length #1 - 5mm, Strip Length #2 - 14mm
X-012 | 44 |  |  | CIGARETTE LIGHTER B+ | 8403 | RED | 3 | 12 | TXL | 903 | 205 | 10 |  | 1118 | 5 | 14 |  | SP-040 | L |  |  |  | TXL 12 AWG | CNH - 208 - 8403 | Cut Length - 1118mm, Strip Length #1 - 5mm, Strip Length #2 - 14mm
X-012 | 31 | 87680656 | 87418312 | 4WD/RIDE CONTROL KEY-ON | AP38 | ORG | 0.5 | 20 | TXL | 853 | 175 | 10 |  | 1038 | 5 | 14 |  | SP-042 | L |  |  |  | TXL 20 AWG | CNH - 208 - AP38 | Cut Length - 1038mm, Strip Length #1 - 5mm, Strip Length #2 - 14mm
X-023 | 2 | 87694668 | 84607242 | 4WD KEY-ON | AP40 | ORG | 0.5 | 20 | TXL | 128 | 15 | 10 |  | 153 | 5 | 14 |  | SP-042 | R |  |  |  | TXL 20 AWG | CNH - 208 - AP40 | Cut Length - 153mm, Strip Length #1 - 5mm, Strip Length #2 - 14mm
X-014 | 28 | 87680656 |  | RIDE CONTROL RELAY KEY ON | AP41 | ORG | 0.5 | 20 | TXL | 883 | 165 | 10 |  | 1058 | 5 | 14 |  | SP-042 | L |  |  |  | TXL 20 AWG | CNH - 208 - AP41 | Cut Length - 1058mm, Strip Length #1 - 5mm, Strip Length #2 - 14mm
X-021 | 5 |  |  | ACCESSORY | 4000 | ORG | 0.5 | 20 | TXL | 603 | 15 | 10 |  | 628 | 5 | 14 |  | SP-043 | L |  |  |  | TXL 20 AWG | CNH - 208 - 4000 | Cut Length - 628mm, Strip Length #1 - 5mm, Strip Length #2 - 14mm
X-019 | 9 | 87680656 |  | ACCESSORY | 4001 | ORG | 0.5 | 20 | TXL | 601 | 125 | 10 |  | 736 | 5 | 14 |  | SP-043 | L |  |  |  | TXL 20 AWG | CNH - 208 - 4001 | Cut Length - 736mm, Strip Length #1 - 5mm, Strip Length #2 - 14mm
X-025 | 45 | 87680656 |  | ACCESSORY | 4020 | ORG | 0.5 | 20 | TXL | 646 | 215 | 10 |  | 871 | 5 | 14 |  | SP-043 | L |  |  |  | TXL 20 AWG | CNH - 208 - 4020 | Cut Length - 871mm, Strip Length #1 - 5mm, Strip Length #2 - 14mm
X-025 | 41 | 87680656 |  | AUTOSHUTDOWN RLY IN | 4005 | ORG | 0.5 | 20 | TXL | 766 | 205 | 10 |  | 981 | 5 | 14 |  | SP-046 | L |  |  |  | TXL 20 AWG | CNH - 208 - 4005 | Cut Length - 981mm, Strip Length #1 - 5mm, Strip Length #2 - 14mm
X-025 | 42 | 87680656 |  | AUTOSHUTDOWN RLY IN | 4007 | ORG | 0.5 | 20 | TXL | 766 | 205 | 10 |  | 981 | 5 | 14 |  | SP-046 | L |  |  |  | TXL 20 AWG | CNH - 208 - 4007 | Cut Length - 981mm, Strip Length #1 - 5mm, Strip Length #2 - 14mm
X-019 | 14 | 87680656 |  | AUTOSHUTDOWN RLY IN | 6220 | ORG | 0.5 | 20 | TXL | 318 | 135 | 10 |  | 463 | 5 | 14 |  | SP-046 | R |  |  |  | TXL 20 AWG | CNH - 208 - 6220 | Cut Length - 463mm, Strip Length #1 - 5mm, Strip Length #2 - 14mm
X-051 | 36 | 47698522 |  | A/C HIGH PRESSURE SWITCH | 6002 | BRN | 0.5 | 20 | TXL | 446 | 35 | 10 |  | 491 | 5 | 14 |  | SP-049 | L |  |  |  | TXL 20 AWG | CNH - 208 - 6002 | Cut Length - 491mm, Strip Length #1 - 5mm, Strip Length #2 - 14mm
X-013 | 20 | 87680656 |  | A/C HIGH PRESSURE SWITCH | 6003 | BRN | 0.5 | 20 | TXL | 424 | 145 | 10 |  | 579 | 5 | 14 |  | SP-049 | L |  |  |  | TXL 20 AWG | CNH - 208 - 6003 | Cut Length - 579mm, Strip Length #1 - 5mm, Strip Length #2 - 14mm
X-222 | 1 | 87697619 |  | A/C HIGH PRESSURE SWITCH | 6004 | BRN | 0.5 | 20 | TXL | 928 | 15 | 10 |  | 953 | 5 | 14 |  | SP-049 | L |  |  |  | TXL 20 AWG | CNH - 208 - 6004 | Cut Length - 953mm, Strip Length #1 - 5mm, Strip Length #2 - 14mm
X-051 | 46 | 47698522 |  | A/C HIGH PRESSURE SWITCH FAULT | 60A2 | BRN | 0.5 | 20 | TXL | 605 | 35 | 10 |  | 650 | 5 | 14 |  | SP-050 | L |  |  |  | TXL 20 AWG | CNH - 208 - 60A2 | Cut Length - 650mm, Strip Length #1 - 5mm, Strip Length #2 - 14mm
X-013 | 27 | 87680656 |  | A/C HIGH PRESSURE SWITCH FAULT | 60A3 | BRN | 0.5 | 20 | TXL | 583 | 165 | 10 |  | 758 | 5 | 14 |  | SP-050 | L |  |  |  | TXL 20 AWG | CNH - 208 - 60A3 | Cut Length - 758mm, Strip Length #1 - 5mm, Strip Length #2 - 14mm
X-013 | 28 | 87680656 |  | A/C HIGH PRESSURE SWITCH FAULT | 60A4 | BRN | 0.5 | 20 | TXL | 583 | 165 | 10 |  | 758 | 5 | 14 |  | SP-050 | L |  |  |  | TXL 20 AWG | CNH - 208 - 60A4 | Cut Length - 758mm, Strip Length #1 - 5mm, Strip Length #2 - 14mm
X-028 | 10 | 87410951 |  | A/C HIGH PRESSURE SWITCH FAULT | 60A5 | BRN | 0.5 | 20 | TXL | 495 | 20 | 10 |  | 525 | 5 | 14 |  | SP-050 | R |  |  |  | TXL 20 AWG | CNH - 208 - 60A5 | Cut Length - 525mm, Strip Length #1 - 5mm, Strip Length #2 - 14mm
X-098 | 2 | 87694668 | 84607242 | PARK BRAKE LOGIC | 4051 | YEL | 0.5 | 20 | TXL | 636 | 15 | 10 |  | 661 | 5 | 14 |  | SP-051 | R |  |  |  | TXL 20 AWG | CNH - 208 - 4051 | Cut Length - 661mm, Strip Length #1 - 5mm, Strip Length #2 - 14mm
X-014 | 33 | 87680656 |  | PARK BRAKE LOGIC | 4052 | YEL | 0.5 | 20 | TXL | 441 | 185 | 10 |  | 636 | 5 | 14 |  | SP-051 | L |  |  |  | TXL 20 AWG | CNH - 208 - 4052 | Cut Length - 636mm, Strip Length #1 - 5mm, Strip Length #2 - 14mm
X-014 | 25 | 87680656 |  | PARK BRAKE DECLUTCH | 4053 | YEL | 0.5 | 20 | TXL | 441 | 165 | 10 |  | 616 | 5 | 14 |  | SP-051 | L |  |  |  | TXL 20 AWG | CNH - 208 - 4053 | Cut Length - 616mm, Strip Length #1 - 5mm, Strip Length #2 - 14mm
X-014 | 26 | 87680656 |  | PARK BRAKE KEY-ON | 4042 | ORG | 0.5 | 20 | TXL | 485 | 165 | 10 |  | 660 | 5 | 14 |  | SP-052 | L |  |  |  | TXL 20 AWG | CNH - 208 - 4042 | Cut Length - 660mm, Strip Length #1 - 5mm, Strip Length #2 - 14mm
X-013 | 1 | 87680656 |  | PARK BRAKE KEY-ON | 4043 | ORG | 0.5 | 20 | TXL | 372 | 105 | 10 |  | 487 | 5 | 14 |  | SP-052 | L |  |  |  | TXL 20 AWG | CNH - 208 - 4043 | Cut Length - 487mm, Strip Length #1 - 5mm, Strip Length #2 - 14mm
X-098 | 3 | 87694668 | 84607242 | PARK BRAKE KEY-ON | 4044 | ORG | 0.5 | 20 | TXL | 592 | 15 | 10 |  | 617 | 5 | 14 |  | SP-052 | R |  |  |  | TXL 20 AWG | CNH - 208 - 4044 | Cut Length - 617mm, Strip Length #1 - 5mm, Strip Length #2 - 14mm
X-051 | 16 | 47698522 |  | PARK BRAKE SOLENOID OUTPUT | 4032 | WHT | 0.5 | 20 | TXL | 585 | 35 | 10 |  | 630 | 5 | 14 |  | SP-053 | L |  |  |  | TXL 20 AWG | CNH - 208 - 4032 | Cut Length - 630mm, Strip Length #1 - 5mm, Strip Length #2 - 14mm
X-014 | 10 | 87680656 |  | PARK BRAKE SOLENOID OUTPUT | 4034 | WHT | 0.5 | 20 | TXL | 676 | 125 | 10 |  | 811 | 5 | 14 |  | SP-053 | L |  |  |  | TXL 20 AWG | CNH - 208 - 4034 | Cut Length - 811mm, Strip Length #1 - 5mm, Strip Length #2 - 14mm
X-098 | 1 | 87694668 | 84607242 | PARK BRAKE SOLENOID OUTPUT | 4035 | WHT | 0.5 | 20 | TXL | 401 | 15 | 10 |  | 426 | 5 | 14 |  | SP-053 | R |  |  |  | TXL 20 AWG | CNH - 208 - 4035 | Cut Length - 426mm, Strip Length #1 - 5mm, Strip Length #2 - 14mm
X-025 | 26 | 87680656 |  | TRANSMISSION LOGIC | 2501 | BLU | 0.5 | 20 | TXL | 904 | 165 | 10 |  | 1079 | 5 | 14 |  | SP-054 | R |  |  |  | TXL 20 AWG | CNH - 208 - 2501 | Cut Length - 1079mm, Strip Length #1 - 5mm, Strip Length #2 - 14mm
X-008 | A | 87692856 | 87418312 | TRANSMISSION LOGIC | 2502 | BLU | 0.5 | 20 | TXL | 815 | 30 | 10 |  | 855 | 5 | 14 |  | SP-054 | L |  |  |  | TXL 20 AWG | CNH - 208 - 2502 | Cut Length - 855mm, Strip Length #1 - 5mm, Strip Length #2 - 14mm
X-002 | A | 87688852 | 84552242 | TRANSMISSION LOGIC | 2503 | BLU | 0.5 | 20 | TXL | 248 | 20 | 10 |  | 278 | 5 | 14 |  | SP-054 | L |  |  |  | TXL 20 AWG | CNH - 208 - 2503 | Cut Length - 278mm, Strip Length #1 - 5mm, Strip Length #2 - 14mm
X-012 | 32 | 87680656 | 87418312 | HORN B+ | 64A1 | RED | 0.5 | 20 | TXL | 469 | 175 | 10 |  | 654 | 5 | 14 |  | SP-057 | L |  |  |  | TXL 20 AWG | CNH - 208 - 64A1 | Cut Length - 654mm, Strip Length #1 - 5mm, Strip Length #2 - 14mm
X-051 | 35 | 47698522 |  | HORN B+ | 64A2 | RED | 0.5 | 20 | TXL | 218 | 35 | 10 |  | 263 | 5 | 14 |  | SP-057 | L |  |  |  | TXL 20 AWG | CNH - 208 - 64A2 | Cut Length - 263mm, Strip Length #1 - 5mm, Strip Length #2 - 14mm
X-150 | 2 | 47698522 |  | HORN B+ | 64A3 | RED | 0.5 | 20 | TXL | 1725 | 130 | 10 |  | 1865 | 5 | 14 |  | SP-057 | R |  |  |  | TXL 20 AWG | CNH - 208 - 64A3 | Cut Length - 1865mm, Strip Length #1 - 5mm, Strip Length #2 - 14mm
X-072 | 1 | 84364861 |  | HORN B+ | 64A6 | RED | 0.5 | 20 | TXL | 1285 | 5 | 10 |  | 1300 | 5 | 14 |  | SP-057 | L |  |  |  | TXL 20 AWG | CNH - 208 - 64A6 | Cut Length - 1300mm, Strip Length #1 - 5mm, Strip Length #2 - 14mm
X-150 | 23 | 47698522 |  | HORN OUTPUT | 64B2 | WHT | 0.5 | 20 | TXL | 1675 | 130 | 10 |  | 1815 | 5 | 14 |  | SP-058 | L |  |  |  | TXL 20 AWG | CNH - 208 - 64B2 | Cut Length - 1815mm, Strip Length #1 - 5mm, Strip Length #2 - 14mm
X-073 | 1 | 84364861 |  | HORN OUTPUT | 64B3 | WHT | 0.5 | 20 | TXL | 1335 | 5 | 10 |  | 1350 | 5 | 14 |  | SP-058 | R |  |  |  | TXL 20 AWG | CNH - 208 - 64B3 | Cut Length - 1350mm, Strip Length #1 - 5mm, Strip Length #2 - 14mm
X-051 | 7 | 47698522 |  | HORN OUTPUT | 64B4 | WHT | 0.5 | 20 | TXL | 268 | 35 | 10 |  | 313 | 5 | 14 |  | SP-058 | R |  |  |  | TXL 20 AWG | CNH - 208 - 64B4 | Cut Length - 313mm, Strip Length #1 - 5mm, Strip Length #2 - 14mm
X-020 | A4 | 87708542 |  | BRAKE LIGHT | 4400 | VIO | 0.5 | 20 | TXL | 508 | 30 | 10 |  | 548 | 5 | 14 |  | SP-065 | L |  |  |  | TXL 20 AWG | CNH - 208 - 4400 | Cut Length - 548mm, Strip Length #1 - 5mm, Strip Length #2 - 14mm
X-150 | 7 | 47698522 |  | BRAKE LIGHT | 4408 | VIO | 0.5 | 20 | TXL | 1625 | 130 | 10 |  | 1765 | 5 | 14 |  | SP-065 | R |  |  |  | TXL 20 AWG | CNH - 208 - 4408 | Cut Length - 1765mm, Strip Length #1 - 5mm, Strip Length #2 - 14mm
X-028 | 7 | 87410951 |  | BRAKE LIGHT | 4409 | VIO | 0.5 | 20 | TXL | 1085 | 20 | 10 |  | 1115 | 5 | 14 |  | SP-065 | R |  |  |  | TXL 20 AWG | CNH - 208 - 4409 | Cut Length - 1115mm, Strip Length #1 - 5mm, Strip Length #2 - 14mm
X-028 | 15 | 87410951 |  | CRANK SIGNAL | 21A1 | YEL | 0.5 | 20 | TXL | 575 | 20 | 10 |  | 605 | 5 | 14 |  | SP-066 | R |  |  |  | TXL 20 AWG | CNH - 208 - 21A1 | Cut Length - 605mm, Strip Length #1 - 5mm, Strip Length #2 - 14mm
X-021 | 4 |  |  | CRANK SIGNAL | 21A2 | YEL | 0.5 | 20 | TXL | 563 | 15 | 10 |  | 588 | 5 | 14 |  | SP-066 | L |  |  |  | TXL 20 AWG | CNH - 208 - 21A2 | Cut Length - 588mm, Strip Length #1 - 5mm, Strip Length #2 - 14mm
X-014 | 13 | 87680656 |  | CRANK SIGNAL | 21A4 | YEL | 0.5 | 20 | TXL | 616 | 135 | 10 |  | 761 | 5 | 14 |  | SP-066 | L |  |  |  | TXL 20 AWG | CNH - 208 - 21A4 | Cut Length - 761mm, Strip Length #1 - 5mm, Strip Length #2 - 14mm
X-150 | 39 | 47698522 |  | CRANK SIGNAL | E082 | YEL | 0.5 | 20 | TXL | 2135 | 130 | 10 |  | 2275 | 5 | 14 |  | SP-066 | L |  |  |  | TXL 20 AWG | CNH - 208 - E082 | Cut Length - 2275mm, Strip Length #1 - 5mm, Strip Length #2 - 14mm
X-008 | B | 87692856 | 87418312 | TRANSMISSION LOGIC | 19E6 | ORG | 0.5 | 20 | TXL | 1498 | 30 | 10 |  | 1538 | 5 | 14 |  | SP-067 | L |  |  |  | TXL 20 AWG | CNH - 208 - 19E6 | Cut Length - 1538mm, Strip Length #1 - 5mm, Strip Length #2 - 14mm
X-025 | 18 | 87680656 |  | TRANSMISSION KEY-ON POWER | 19E7 | ORG | 0.5 | 20 | TXL | 464 | 145 | 10 |  | 619 | 5 | 14 |  | SP-067 | L |  |  |  | TXL 20 AWG | CNH - 208 - 19E7 | Cut Length - 619mm, Strip Length #1 - 5mm, Strip Length #2 - 14mm
X-002 | D | 87688852 | 84552242 | TRANSMISSION KEY-ON POWER | 19E8 | ORG | 0.5 | 20 | TXL | 528 | 20 | 10 |  | 558 | 5 | 14 |  | SP-067 | L |  |  |  | TXL 20 AWG | CNH - 208 - 19E8 | Cut Length - 558mm, Strip Length #1 - 5mm, Strip Length #2 - 14mm
X-012 | 7 | 87680656 | 87418312 | TRANSMISSION KEY-ON POWER | 19E9 | ORG | 0.5 | 20 | TXL | 201 | 115 | 10 |  | 326 | 5 | 14 |  | SP-067 | R |  |  |  | TXL 20 AWG | CNH - 208 - 19E9 | Cut Length - 326mm, Strip Length #1 - 5mm, Strip Length #2 - 14mm
X-150 | 24 | 47698522 |  | COMFORT STEER | 7012 | WHT | 0.5 | 20 | TXL | 1360 | 130 | 10 |  | 1500 | 5 | 14 |  | SP-090 | L |  |  |  | TXL 20 AWG | CNH - 208 - 7012 | Cut Length - 1500mm, Strip Length #1 - 5mm, Strip Length #2 - 14mm
X-013 | 18 | 87680656 |  | COMFORT STEER | 7013 | WHT | 0.5 | 20 | TXL | 751 | 145 | 10 |  | 906 | 5 | 14 |  | SP-090 | R |  |  |  | TXL 20 AWG | CNH - 208 - 7013 | Cut Length - 906mm, Strip Length #1 - 5mm, Strip Length #2 - 14mm
X-051 | 29 | 47698522 |  | COMFORT STEER | 7014 | WHT | 0.5 | 20 | TXL | 583 | 35 | 10 |  | 628 | 5 | 14 |  | SP-090 | R |  |  |  | TXL 20 AWG | CNH - 208 - 7014 | Cut Length - 628mm, Strip Length #1 - 5mm, Strip Length #2 - 14mm
X-028 | 5 | 87410951 |  | COMFORT STEER | 7016 | WHT | 0.5 | 20 | TXL | 1350 | 20 | 10 |  | 1380 | 5 | 14 |  | SP-090 | R |  |  |  | TXL 20 AWG | CNH - 208 - 7016 | Cut Length - 1380mm, Strip Length #1 - 5mm, Strip Length #2 - 14mm
X-051 | 30 | 47698522 |  | COMFORT STEER | 7025 | YEL | 0.5 | 20 | TXL | 699 | 35 | 10 |  | 744 | 5 | 14 |  | SP-091 | R |  |  |  | TXL 20 AWG | CNH - 208 - 7025 | Cut Length - 744mm, Strip Length #1 - 5mm, Strip Length #2 - 14mm
X-013 | 25 | 87680656 |  | COMFORT STEER | 7026 | YEL | 0.5 | 20 | TXL | 867 | 165 | 10 |  | 1042 | 5 | 14 |  | SP-091 | R |  |  |  | TXL 20 AWG | CNH - 208 - 7026 | Cut Length - 1042mm, Strip Length #1 - 5mm, Strip Length #2 - 14mm
X-150 | 40 | 47698522 |  | COMFORT STEER | 7027 | YEL | 0.5 | 20 | TXL | 1244 | 130 | 10 |  | 1384 | 5 | 14 |  | SP-091 | L |  |  |  | TXL 20 AWG | CNH - 208 - 7027 | Cut Length - 1384mm, Strip Length #1 - 5mm, Strip Length #2 - 14mm
X-013 | 16 | 87680656 |  | INSTRUMENT CLUSTER KEY-ON | 3P0X | ORG | 0.5 | 20 | TXL | 973 | 135 | 10 |  | 1118 | 5 | 14 |  | SP-092 | L |  |  |  | TXL 20 AWG | CNH - 208 - 3P0X | Cut Length - 1118mm, Strip Length #1 - 5mm, Strip Length #2 - 14mm
X-028 | 2 | 87410951 |  | INSTRUMENT CLUSTER KEY-ON | 3P0Y | ORG | 0.5 | 20 | TXL | 105 | 20 | 10 |  | 135 | 5 | 14 |  | SP-092 | R |  |  |  | TXL 20 AWG | CNH - 208 - 3P0Y | Cut Length - 135mm, Strip Length #1 - 5mm, Strip Length #2 - 14mm
SP-180 | R |  |  | INSTRUMENT CLUSTER KEY-ON | 3P0Z | ORG | 0.5 | 20 | TXL | 219 | 10 | 10 |  | 239 | 5 | 14 |  | SP-092 | L |  |  |  | TXL 20 AWG | CNH - 208 - 3P0Z | Cut Length - 239mm, Strip Length #1 - 5mm, Strip Length #2 - 14mm
X-150 | 3 | 47698522 |  | RIGHT INDICATOR LIGHT | 45R5 | VIO | 0.5 | 20 | TXL | 933 | 130 | 10 |  | 1073 | 5 | 14 |  | SP-097 | L |  |  |  | TXL 20 AWG | CNH - 208 - 45R5 | Cut Length - 1073mm, Strip Length #1 - 5mm, Strip Length #2 - 14mm
X-020 | A3 | 87708542 |  | RIGHT INDICATOR LIGHT | 45RB | VIO | 0.5 | 20 | TXL | 1200 | 30 | 10 |  | 1240 | 5 | 14 |  | SP-097 | R |  |  |  | TXL 20 AWG | CNH - 208 - 45RB | Cut Length - 1240mm, Strip Length #1 - 5mm, Strip Length #2 - 14mm
X-149 | C |  | 84143101 | RIGHT INDICATOR LIGHT | 45RD | VIO | 0.5 | 20 | TXL | 808 | 25 | 10 |  | 843 | 5 | 14 |  | SP-097 | L |  |  |  | TXL 20 AWG | CNH - 208 - 45RD | Cut Length - 843mm, Strip Length #1 - 5mm, Strip Length #2 - 14mm
X-150 | 9 | 47698522 |  | FRONT WORK LIGHT | 42F8 | VIO | 0.8 | 18 | TXL | 833 | 130 | 10 |  | 973 | 5 | 14 |  | SP-098 | L |  |  |  | TXL 18 AWG | CNH - 208 - 42F8 | Cut Length - 973mm, Strip Length #1 - 5mm, Strip Length #2 - 14mm
X-149 | F | 84193153 | 84143101 | FRONT WORK LIGHT | 42F9 | VIO | 0.8 | 18 | TXL | 708 | 25 | 10 |  | 743 | 5 | 14 |  | SP-098 | L |  |  |  | TXL 18 AWG | CNH - 208 - 42F9 | Cut Length - 743mm, Strip Length #1 - 5mm, Strip Length #2 - 14mm
X-025 | 48 | 87680656 |  | FRONT WORK LIGHT | 42FA | VIO | 0.5 | 20 | TXL | 1381 | 215 | 10 |  | 1606 | 5 | 14 |  | SP-098 | R |  |  |  | TXL 20 AWG | CNH - 208 - 42FA | Cut Length - 1606mm, Strip Length #1 - 5mm, Strip Length #2 - 14mm
X-012 | 19 | 87680656 | 87418312 | FRONT DRIVING LIGHT | 41FB | VIO | 1 | 16 | TXL | 1311 | 145 | 10 |  | 1466 | 5 | 14 |  | SP-099 | R |  |  |  | TXL 16 AWG | CNH - 208 - 41FB | Cut Length - 1466mm, Strip Length #1 - 5mm, Strip Length #2 - 14mm
X-150 | 10 | 47698522 |  | FRONT DRIVING LIGHT | 41F8 | VIO | 0.8 | 18 | TXL | 883 | 130 | 10 |  | 1023 | 5 | 14 |  | SP-099 | L |  |  |  | TXL 18 AWG | CNH - 208 - 41F8 | Cut Length - 1023mm, Strip Length #1 - 5mm, Strip Length #2 - 14mm
X-149 | A | 84193153 | 84143101 | FRONT DRIVING LIGHT | 41F9 | VIO | 0.8 | 18 | TXL | 758 | 25 | 10 |  | 793 | 5 | 14 |  | SP-099 | L |  |  |  | TXL 18 AWG | CNH - 208 - 41F9 | Cut Length - 793mm, Strip Length #1 - 5mm, Strip Length #2 - 14mm
X-150 | 11 | 47698522 |  | LEFT INDICATOR LIGHT | 45L5 | VIO | 0.5 | 20 | TXL | 1563 | 130 | 10 |  | 1703 | 5 | 14 |  | SP-100 | L |  |  |  | TXL 20 AWG | CNH - 208 - 45L5 | Cut Length - 1703mm, Strip Length #1 - 5mm, Strip Length #2 - 14mm
X-020 | A5 | 87708542 |  | LEFT INDICATOR LIGHT | 45LA | VIO | 0.5 | 20 | TXL | 570 | 30 | 10 |  | 610 | 5 | 14 |  | SP-100 | R |  |  |  | TXL 20 AWG | CNH - 208 - 45LA | Cut Length - 610mm, Strip Length #1 - 5mm, Strip Length #2 - 14mm
X-149 | H |  | 84143101 | LEFT INDICATOR LIGHT | 45LC | VIO | 0.5 | 20 | TXL | 1438 | 25 | 10 |  | 1473 | 5 | 14 |  | SP-100 | L |  |  |  | TXL 20 AWG | CNH - 208 - 45LC | Cut Length - 1473mm, Strip Length #1 - 5mm, Strip Length #2 - 14mm
X-123 | 1 |  |  | B+ | P009 | RED | 2 | 14 | TXL | 1934 | -136 | 10 |  | 1808 | 5 | 14 |  | SP-102 | R |  |  |  | TXL 14 AWG | CNH - 208 - P009 | Cut Length - 1808mm, Strip Length #1 - 5mm, Strip Length #2 - 14mm
X-150 | 5 |  |  | B+ | P003 | RED | 1 | 16 | TXL | 90 | 130 | 10 |  | 230 | 5 | 14 |  | SP-102 | L |  |  |  | TXL 16 AWG | CNH - 208 - P003 | Cut Length - 230mm, Strip Length #1 - 5mm, Strip Length #2 - 14mm
X-150 | 6 |  |  | B+ | P004 | RED | 1 | 16 | TXL | 90 | 130 | 10 |  | 230 | 5 | 14 |  | SP-102 | L |  |  |  | TXL 16 AWG | CNH - 208 - P004 | Cut Length - 230mm, Strip Length #1 - 5mm, Strip Length #2 - 14mm
X-019 | 10 | 87680656 |  | SHUTDOWN RLY COIL PWR | 4006 | ORG | 0.5 | 20 | TXL | 368 | 125 | 10 |  | 503 | 5 | 14 |  | SP-103 | R |  |  |  | TXL 20 AWG | CNH - 208 - 4006 | Cut Length - 503mm, Strip Length #1 - 5mm, Strip Length #2 - 14mm
X-019 | 17 | 87680656 |  | ACCESSORY | 4009 | ORG | 0.5 | 20 | TXL | 368 | 145 | 10 |  | 523 | 5 | 14 |  | SP-103 | R |  |  |  | TXL 20 AWG | CNH - 208 - 4009 | Cut Length - 523mm, Strip Length #1 - 5mm, Strip Length #2 - 14mm
X-019 | 3 | 87680656 |  | SHUTDOWN RLY COIL PWR | 4023 | ORG | 0.5 | 20 | TXL | 368 | 105 | 10 |  | 483 | 5 | 14 |  | SP-103 | R |  |  |  | TXL 20 AWG | CNH - 208 - 4023 | Cut Length - 483mm, Strip Length #1 - 5mm, Strip Length #2 - 14mm
X-150 | 13 | 47698522 |  | IN GEAR SIGNAL | 5202 | YEL | 0.5 | 20 | TXL | 1410 | 130 | 10 |  | 1550 | 5 | 14 |  | SP-109 | L |  |  |  | TXL 20 AWG | CNH - 208 - 5202 | Cut Length - 1550mm, Strip Length #1 - 5mm, Strip Length #2 - 14mm
X-013 | 13 | 87680656 |  | IN GEAR SIGNAL | 5203 | YEL | 0.5 | 20 | TXL | 701 | 135 | 10 |  | 846 | 5 | 14 |  | SP-109 | R |  |  |  | TXL 20 AWG | CNH - 208 - 5203 | Cut Length - 846mm, Strip Length #1 - 5mm, Strip Length #2 - 14mm
X-013 | 14 | 87680656 |  | IN GEAR SIGNAL | 5204 | YEL | 0.5 | 20 | TXL | 701 | 135 | 10 |  | 846 | 5 | 14 |  | SP-109 | R |  |  |  | TXL 20 AWG | CNH - 208 - 5204 | Cut Length - 846mm, Strip Length #1 - 5mm, Strip Length #2 - 14mm
X-014 | 9 | 87680656 |  | TRANSMISSION LOGIC | 19M2 | ORG | 0.5 | 20 | TXL | 301 | 125 | 10 |  | 436 | 5 | 14 |  | SP-111 | R |  |  |  | TXL 20 AWG | CNH - 208 - 19M2 | Cut Length - 436mm, Strip Length #1 - 5mm, Strip Length #2 - 14mm
X-014 | 40 | 87680656 |  | TRANSMISSION LOGIC | 19M3 | ORG | 0.5 | 20 | TXL | 301 | 195 | 10 |  | 506 | 5 | 14 |  | SP-111 | R |  |  |  | TXL 20 AWG | CNH - 208 - 19M3 | Cut Length - 506mm, Strip Length #1 - 5mm, Strip Length #2 - 14mm
X-014 | 38 | 87680656 |  | TRANSMISSION LOGIC | 19M4 | ORG | 0.5 | 20 | TXL | 301 | 195 | 10 |  | 506 | 5 | 14 |  | SP-111 | R |  |  |  | TXL 20 AWG | CNH - 208 - 19M4 | Cut Length - 506mm, Strip Length #1 - 5mm, Strip Length #2 - 14mm
X-013 | 10 | 87680656 |  | REVERSE SIGNAL | 25B2 | LT BLU | 0.5 | 20 | TXL | 1560 | 125 | 10 |  | 1695 | 5 | 14 |  | SP-112 | R |  |  |  | TXL 20 AWG | CNH - 208 - 25B2 | Cut Length - 1695mm, Strip Length #1 - 5mm, Strip Length #2 - 14mm
X-014 | 39 | 87680656 |  | REVERSE SIGNAL | 25B3 | LT BLU | 0.5 | 20 | TXL | 1673 | 195 | 10 |  | 1878 | 5 | 14 |  | SP-112 | R |  |  |  | TXL 20 AWG | CNH - 208 - 25B3 | Cut Length - 1878mm, Strip Length #1 - 5mm, Strip Length #2 - 14mm
X-150 | 8 | 47698522 |  | REVERSE SIGNAL | 25B4 | LT BLU | 0.5 | 20 | TXL | 551 | 130 | 10 |  | 691 | 5 | 14 |  | SP-112 | L |  |  |  | TXL 20 AWG | CNH - 208 - 25B4 | Cut Length - 691mm, Strip Length #1 - 5mm, Strip Length #2 - 14mm
X-013 | 9 | 87680656 |  | FORWARD SIGNAL | 25A2 | LT BLU | 0.5 | 20 | TXL | 1063 | 125 | 10 |  | 1198 | 5 | 14 |  | SP-113 | R |  |  |  | TXL 20 AWG | CNH - 208 - 25A2 | Cut Length - 1198mm, Strip Length #1 - 5mm, Strip Length #2 - 14mm
X-150 | 14 | 47698522 |  | FORWARD SIGNAL | 25A3 | LT BLU | 0.5 | 20 | TXL | 1048 | 130 | 10 |  | 1188 | 5 | 14 |  | SP-113 | L |  |  |  | TXL 20 AWG | CNH - 208 - 25A3 | Cut Length - 1188mm, Strip Length #1 - 5mm, Strip Length #2 - 14mm
X-014 | 37 | 87680656 |  | FORWARD SIGNAL | 25A4 | LT BLU | 0.5 | 20 | TXL | 1176 | 195 | 10 |  | 1381 | 5 | 14 |  | SP-113 | R |  |  |  | TXL 20 AWG | CNH - 208 - 25A4 | Cut Length - 1381mm, Strip Length #1 - 5mm, Strip Length #2 - 14mm
X-013 | 12 | 87680656 |  | INSTRUMENT CLUSTER KEY-ON | 3P01 | ORG | 0.5 | 20 | TXL | 563 | 125 | 10 |  | 698 | 5 | 14 |  | SP-119 | L |  |  |  | TXL 20 AWG | CNH - 208 - 3P01 | Cut Length - 698mm, Strip Length #1 - 5mm, Strip Length #2 - 14mm
X-019 | 11 | 87680656 |  | SHUTDOWN RLY 2 OUT | 3P04 | ORG | 0.5 | 20 | TXL | 418 | 125 | 10 |  | 553 | 5 | 14 |  | SP-119 | R |  |  |  | TXL 20 AWG | CNH - 208 - 3P04 | Cut Length - 553mm, Strip Length #1 - 5mm, Strip Length #2 - 14mm
X-021 | 1 |  |  | IGNITION | 3P05 | ORG | 0.5 | 20 | TXL | 623 | 15 | 10 |  | 648 | 5 | 14 |  | SP-119 | L |  |  |  | TXL 20 AWG | CNH - 208 - 3P05 | Cut Length - 648mm, Strip Length #1 - 5mm, Strip Length #2 - 14mm
X-025 | 46 | 87680656 |  | KEY-ON | 3P06 | ORG | 0.5 | 20 | TXL | 666 | 215 | 10 |  | 891 | 5 | 14 |  | SP-119 | L |  |  |  | TXL 20 AWG | CNH - 208 - 3P06 | Cut Length - 891mm, Strip Length #1 - 5mm, Strip Length #2 - 14mm
X-014 | 3 | 87680656 |  | NEUTRAL SIGNAL | 21C2 | YEL | 0.5 | 20 | TXL | 776 | 105 | 10 |  | 891 | 5 | 14 |  | SP-130 | L |  |  |  | TXL 20 AWG | CNH - 208 - 21C2 | Cut Length - 891mm, Strip Length #1 - 5mm, Strip Length #2 - 14mm
X-150 | 25 | 47698522 |  | NEUTRAL SIGNAL | 21C6 | YEL | 0.5 | 20 | TXL | 2295 | 130 | 10 |  | 2435 | 5 | 14 |  | SP-130 | L |  |  |  | TXL 20 AWG | CNH - 208 - 21C6 | Cut Length - 2435mm, Strip Length #1 - 5mm, Strip Length #2 - 14mm
X-028 | 3 | 87410951 |  | NEUTRAL SIGNAL | 21C7 | YEL | 0.5 | 20 | TXL | 415 | 20 | 10 |  | 445 | 5 | 14 |  | SP-130 | R |  |  |  | TXL 20 AWG | CNH - 208 - 21C7 | Cut Length - 445mm, Strip Length #1 - 5mm, Strip Length #2 - 14mm
X-025 | 43 | 87680656 |  | BACKLIGHT | 41R9 | VIO | 0.5 | 20 | TXL | 923 | 205 | 10 |  | 1138 | 5 | 14 |  | SP-141 | L |  |  |  | TXL 20 AWG | CNH - 208 - 41R9 | Cut Length - 1138mm, Strip Length #1 - 5mm, Strip Length #2 - 14mm
X-028 | 4 | 87410951 |  | BACKLIGHT | 41RR | VIO | 0.5 | 20 | TXL | 258 | 20 | 10 |  | 288 | 5 | 14 |  | SP-141 | R |  |  |  | TXL 20 AWG | CNH - 208 - 41RR | Cut Length - 288mm, Strip Length #1 - 5mm, Strip Length #2 - 14mm
X-025 | 34 | 87680656 |  | BACKLIGHT | 42CP | VIO | 0.5 | 20 | TXL | 923 | 185 | 10 |  | 1118 | 5 | 14 |  | SP-141 | L |  |  |  | TXL 20 AWG | CNH - 208 - 42CP | Cut Length - 1118mm, Strip Length #1 - 5mm, Strip Length #2 - 14mm
X-025 | 44 | 87680656 |  | BACKLIGHT | 42FP | VIO | 0.5 | 20 | TXL | 923 | 205 | 10 |  | 1138 | 5 | 14 |  | SP-141 | L |  |  |  | TXL 20 AWG | CNH - 208 - 42FP | Cut Length - 1138mm, Strip Length #1 - 5mm, Strip Length #2 - 14mm
X-013 | 37 | 87680656 |  | HEAVY LIFT KEY-ON | AP49 | ORG | 0.5 | 20 | TXL | 913 | 195 | 10 |  | 1118 | 5 | 14 |  | SP-142 | L |  |  |  | TXL 20 AWG | CNH - 208 - AP49 | Cut Length - 1118mm, Strip Length #1 - 5mm, Strip Length #2 - 14mm
X-014 | 16 | 87680656 |  | HEAVY LIFT KEY-ON | AP50 | ORG | 0.5 | 20 | TXL | 1026 | 135 | 10 |  | 1171 | 5 | 14 |  | SP-142 | L |  |  |  | TXL 20 AWG | CNH - 208 - AP50 | Cut Length - 1171mm, Strip Length #1 - 5mm, Strip Length #2 - 14mm
X-186 | 2 | 87694668 | 84607242 | HEAVY LIFT KEY-ON | AP51 | ORG | 0.5 | 20 | TXL | 455 | 15 | 10 |  | 480 | 5 | 14 |  | SP-142 | R |  |  |  | TXL 20 AWG | CNH - 208 - AP51 | Cut Length - 480mm, Strip Length #1 - 5mm, Strip Length #2 - 14mm
X-006 | 1 | 87695921 |  | HEAVY LIFT KEY-ON | AP73 | ORG | 0.5 | 20 | TXL | 2219 | 17 | 10 |  | 2246 | 5 | 14 |  | SP-142 | L |  |  |  | TXL 20 AWG | CNH - 208 - AP73 | Cut Length - 2246mm, Strip Length #1 - 5mm, Strip Length #2 - 14mm
X-028 | 6 | 87410951 |  | AUTO DECEL | 2115 | YEL | 0.5 | 20 | TXL | 698 | 20 | 10 |  | 728 | 5 | 14 |  | SP-172 | L |  |  |  | TXL 20 AWG | CNH - 208 - 2115 | Cut Length - 728mm, Strip Length #1 - 5mm, Strip Length #2 - 14mm
X-041 | 2 | 87694668 | 84607242 | AUTO DECEL | 2116 | YEL | 0.5 | 20 | TXL | 335 | 15 | 10 |  | 360 | 5 | 14 |  | SP-172 | R |  |  |  | TXL 20 AWG | CNH - 208 - 2116 | Cut Length - 360mm, Strip Length #1 - 5mm, Strip Length #2 - 14mm
X-041 | 7 | 87694668 | 84607242 | AUTO DECEL | 2117 | YEL | 0.5 | 20 | TXL | 335 | 15 | 10 |  | 360 | 5 | 14 |  | SP-172 | R |  |  |  | TXL 20 AWG | CNH - 208 - 2117 | Cut Length - 360mm, Strip Length #1 - 5mm, Strip Length #2 - 14mm
X-041 | 3 | 87694668 | 84607242 | AUTODECEL IN | 3P11 | ORG | 0.5 | 20 | TXL | 719 | 15 | 10 |  | 744 | 5 | 14 |  | SP-180 | L |  |  |  | TXL 20 AWG | CNH - 208 - 3P11 | Cut Length - 744mm, Strip Length #1 - 5mm, Strip Length #2 - 14mm
X-150 | 33 | 47698522 |  | ECO MODE SW IN | 3P13 | ORG | 0.5 | 20 | TXL | 2396 | 130 | 10 |  | 2536 | 5 | 14 |  | SP-180 | L |  |  |  | TXL 20 AWG | CNH - 208 - 3P13 | Cut Length - 2536mm, Strip Length #1 - 5mm, Strip Length #2 - 14mm
X-051 | 21 | 47698522 |  | TORQUE CONTROL KEY-ON | AP70 | WHT | 0.5 | 20 | TXL | 1454 | 35 | 10 |  | 1499 | 5 | 14 |  | SP-200 | R |  |  |  | TXL 20 AWG | CNH - 208 - AP70 | Cut Length - 1499mm, Strip Length #1 - 5mm, Strip Length #2 - 14mm
X-516 | 1 | 87695921 |  | TORQUE CONTROL KEY-ON | AP71 | WHT | 0.5 | 20 | TXL | 424 | 17 | 10 |  | 451 | 5 | 14 |  | SP-200 | R |  |  |  | TXL 20 AWG | CNH - 208 - AP71 | Cut Length - 451mm, Strip Length #1 - 5mm, Strip Length #2 - 14mm
X-013 | 6 | 87680656 |  | HEAVY LIFT KEY-ON | AP72 | WHT | 0.5 | 20 | TXL | 1622 | 115 | 10 |  | 1747 | 5 | 14 |  | SP-200 | R |  |  |  | TXL 20 AWG | CNH - 208 - AP72 | Cut Length - 1747mm, Strip Length #1 - 5mm, Strip Length #2 - 14mm
X-051 | 10 | 47698522 |  | HEAVY LIFT OUTPUT | 713 | WHT | 0.5 | 20 | TXL | 835 | 35 | 10 |  | 880 | 5 | 14 |  | SP-201 | R |  |  |  | TXL 20 AWG | CNH - 208 - 713 | Cut Length - 880mm, Strip Length #1 - 5mm, Strip Length #2 - 14mm
X-014 | 23 | 87680656 |  | HEAVY LIFT OUTPUT | 716 | WHT | 0.5 | 20 | TXL | 1116 | 155 | 10 |  | 1281 | 5 | 14 |  | SP-201 | R |  |  |  | TXL 20 AWG | CNH - 208 - 716 | Cut Length - 1281mm, Strip Length #1 - 5mm, Strip Length #2 - 14mm
X-013 | 2 | 87680656 |  | HEAVY LIFT OUTPUT | 717 | WHT | 0.5 | 20 | TXL | 1003 | 105 | 10 |  | 1118 | 5 | 14 |  | SP-201 | R |  |  |  | TXL 20 AWG | CNH - 208 - 717 | Cut Length - 1118mm, Strip Length #1 - 5mm, Strip Length #2 - 14mm
X-051 | 31 | 47698522 |  | RIDE CONTROL SOLENOID OUTPUT | 4011 | WHT | 0.5 | 20 | TXL | 635 | 35 | 10 |  | 680 | 5 | 14 |  | SP-202 | L |  |  |  | TXL 20 AWG | CNH - 208 - 4011 | Cut Length - 680mm, Strip Length #1 - 5mm, Strip Length #2 - 14mm
X-024 | 7 | 87694668 | 84607242 | RIDE CONTROL SOLENOID OUTPUT | 4015 | WHT | 0.5 | 20 | TXL | 318 | 15 | 10 |  | 343 | 5 | 14 |  | SP-202 | R |  |  |  | TXL 20 AWG | CNH - 208 - 4015 | Cut Length - 343mm, Strip Length #1 - 5mm, Strip Length #2 - 14mm
X-014 | 35 | 87680656 |  | RIDE CONTROL SOLENOID OUTPUT | 4016 | WHT | 0.5 | 20 | TXL | 726 | 185 | 10 |  | 921 | 5 | 14 |  | SP-202 | L |  |  |  | TXL 20 AWG | CNH - 208 - 4016 | Cut Length - 921mm, Strip Length #1 - 5mm, Strip Length #2 - 14mm
X-150 | 30 | 47698522 |  | CAN 1 HIGH | E243 | YEL | 0.5 | 20 | TXL | 1978 | 130 | 10 |  | 2118 | 5 | 14 | CDB-007 | SP-207 | R |  |  | KODERA USED TO PROCESS NOTE: Part of a 2-Conductor jacketed cable | TXL 20 AWG | CNH - 208 - E243 | Cut Length - 2118mm, Strip Length #1 - 5mm, Strip Length #2 - 14mm
SP-019 | R |  |  | CAN 1 HIGH | E244 | YEL | 0.5 | 20 | TXL | 333 | 10 | 10 |  | 353 | 5 | 14 | CDB-004 | SP-207 | L |  |  | KODERA USED TO PROCESS NOTE: Part of a 2-Conductor jacketed cable | TXL 20 AWG | CNH - 208 - E244 | Cut Length - 353mm, Strip Length #1 - 5mm, Strip Length #2 - 14mm
X-498 | 3 | 87697866 |  | CAN HI | E245 | YEL | 0.5 | 20 | TXL | 415 | 18 | 10 |  | 443 | 5 | 14 | CDB-003 | SP-207 | L |  |  | KODERA USED TO PROCESS NOTE: Part of a 2-Conductor jacketed cable | TXL 20 AWG | CNH - 208 - E245 | Cut Length - 443mm, Strip Length #1 - 5mm, Strip Length #2 - 14mm
X-150 | 31 | 47698522 |  | CAN 1 LOW | E253 | GRN | 0.5 | 20 | TXL | 1978 | 130 | 10 |  | 2118 | 5 | 14 | CDB-007 | SP-208 | R |  |  | KODERA USED TO PROCESS NOTE: Part of a 2-Conductor jacketed cable | TXL 20 AWG | CNH - 208 - E253 | Cut Length - 2118mm, Strip Length #1 - 5mm, Strip Length #2 - 14mm
SP-020 | R |  |  | CAN 1 LOW | E254 | GRN | 0.5 | 20 | TXL | 333 | 10 | 10 |  | 353 | 5 | 14 | CDB-004 | SP-208 | L |  |  | KODERA USED TO PROCESS NOTE: Part of a 2-Conductor jacketed cable | TXL 20 AWG | CNH - 208 - E254 | Cut Length - 353mm, Strip Length #1 - 5mm, Strip Length #2 - 14mm
X-498 | 4 | 87697866 |  | CAN LO | E255 | GRN | 0.5 | 20 | TXL | 415 | 18 | 10 |  | 443 | 5 | 14 | CDB-003 | SP-208 | L |  |  | KODERA USED TO PROCESS NOTE: Part of a 2-Conductor jacketed cable | TXL 20 AWG | CNH - 208 - E255 | Cut Length - 443mm, Strip Length #1 - 5mm, Strip Length #2 - 14mm
X-051 | 37 | 47698522 |  | RETURN TO DIG | 5303 | ORG | 0.5 | 20 | TXL | 1118 | 35 | 10 |  | 1163 | 5 | 14 |  | SP-209 | R |  |  |  | TXL 20 AWG | CNH - 208 - 5303 | Cut Length - 1163mm, Strip Length #1 - 5mm, Strip Length #2 - 14mm
X-006 | 4 | 87695921 |  | TORQUE CONTROL KEY-ON | AP75 | WHT | 0.5 | 20 | TXL | 499 | 17 | 10 |  | 526 | 5 | 14 |  | SP-209 | L |  |  |  | TXL 20 AWG | CNH - 208 - AP75 | Cut Length - 526mm, Strip Length #1 - 5mm, Strip Length #2 - 14mm
X-516 | 2 | 87695921 |  | TORQUE CONTROL KEY-ON | AP76 | WHT | 0.5 | 20 | TXL | 88 | 17 | 10 |  | 115 | 5 | 14 |  | SP-209 | R |  |  |  | TXL 20 AWG | CNH - 208 - AP76 | Cut Length - 115mm, Strip Length #1 - 5mm, Strip Length #2 - 14mm
SP-042 | L |  |  | RIDE CONTROL KEY-ON | AP39 | ORG | 0.5 | 20 | TXL | 60 | 10 | 10 |  | 80 | 5 | 14 |  | SP-215 | R |  |  |  | TXL 20 AWG | CNH - 208 - AP39 | Cut Length - 80mm, Strip Length #1 - 5mm, Strip Length #2 - 14mm
X-024 | 2 | 87694668 | 84607242 | RIDE CONTROL KEY-ON | AP61 | ORG | 0.5 | 20 | TXL | 211 | 15 | 10 |  | 236 | 5 | 14 |  | SP-215 | R |  |  |  | TXL 20 AWG | CNH - 208 - AP61 | Cut Length - 236mm, Strip Length #1 - 5mm, Strip Length #2 - 14mm
X-051 | 23 | 47698522 |  | RIDE CONTROL KEY-ON | AP62 | ORG | 0.5 | 20 | TXL | 742 | 35 | 10 |  | 787 | 5 | 14 |  | SP-215 | L |  |  |  | TXL 20 AWG | CNH - 208 - AP62 | Cut Length - 787mm, Strip Length #1 - 5mm, Strip Length #2 - 14mm
X-020 | A8 | 87714289 |  | REAR WORK LIGHTS | 42CX | VIO | 3 | 12 | TXL | 449 | 30 | 10 |  | 489 | 5 | 14 |  | SP-299 | L |  |  |  | TXL 12 AWG | CNH - 208 - 42CX | Cut Length - 489mm, Strip Length #1 - 5mm, Strip Length #2 - 14mm
X-112 | 6 |  |  | REAR WORK LIGHTS | 42CZ | VIO | 3 | 12 | TXL | 862 | 15 | 10 |  | 887 | 5 | 14 |  | SP-299 | L |  |  |  | TXL 12 AWG | CNH - 208 - 42CZ | Cut Length - 887mm, Strip Length #1 - 5mm, Strip Length #2 - 14mm
X-012 | 1 | 87686739 | 84286327 | REAR WORK LIGHT | 42CA | VIO | 2 | 14 | TXL | 596 | 105 | 10 |  | 711 | 5 | 14 |  | SP-299 | L |  |  |  | TXL 14 AWG | CNH - 208 - 42CA | Cut Length - 711mm, Strip Length #1 - 5mm, Strip Length #2 - 14mm
X-019 | 13 | 87680656 |  | PWR | 3320 | YEL | 0.5 | 20 | TXL | 268 | 135 | 10 |  | 413 | 5 | 14 |  | SP-303 | R |  |  |  | TXL 20 AWG | CNH - 208 - 3320 | Cut Length - 413mm, Strip Length #1 - 5mm, Strip Length #2 - 14mm
X-019 | 21 | 87680656 |  | SIGNAL | 3322 | YEL | 0.5 | 20 | TXL | 268 | 155 | 10 |  | 433 | 5 | 14 |  | SP-303 | R |  |  |  | TXL 20 AWG | CNH - 208 - 3322 | Cut Length - 433mm, Strip Length #1 - 5mm, Strip Length #2 - 14mm
X-025 | 14 | 87680656 |  | SIGNAL | 3323 | YEL | 0.5 | 20 | TXL | 816 | 135 | 10 |  | 961 | 5 | 14 |  | SP-303 | L |  |  |  | TXL 20 AWG | CNH - 208 - 3323 | Cut Length - 961mm, Strip Length #1 - 5mm, Strip Length #2 - 14mm
X-016 | 3 |  |  | POWER RELAY 1 KEY-ON | AP01 | ORG | 8 | 8 | TXL | 238 | 38 | 10 |  | 286 | 5 | 14 |  | SP-AP01 | R |  |  | CS326 USED TO PROCESS NOTE: This is a large AWG wire | TXL 8 AWG | CNH - 208 - AP01 | Cut Length - 286mm, Strip Length #1 - 5mm, Strip Length #2 - 14mm
X-012 | 41 |  |  | HVAC KEY-ON | AP04 | ORG | 3 | 12 | TXL | 846 | 205 | 10 |  | 1061 | 5 | 14 |  | SP-AP01 | L |  |  |  | TXL 12 AWG | CNH - 208 - AP04 | Cut Length - 1061mm, Strip Length #1 - 5mm, Strip Length #2 - 14mm
X-012 | 25 | 87680656 | 87692886 | REAR WIPER/WASHER KEY-ON | AP02 | ORG | 0.8 | 18 | TXL | 846 | 165 | 10 |  | 1021 | 5 | 14 |  | SP-AP01 | L |  |  |  | TXL 18 AWG | CNH - 208 - AP02 | Cut Length - 1021mm, Strip Length #1 - 5mm, Strip Length #2 - 14mm
X-012 | 35 | 87680656 | 87692886 | PILOT CONTROLS KEY-ON | AP42 | ORG | 0.8 | 18 | TXL | 846 | 185 | 10 |  | 1041 | 5 | 14 |  | SP-AP01 | L |  |  |  | TXL 18 AWG | CNH - 208 - AP42 | Cut Length - 1041mm, Strip Length #1 - 5mm, Strip Length #2 - 14mm
X-012 | 27 | 87680656 | 87418312 | 4WD/RIDE CONTROL KEY-ON | AP03 | ORG | 0.5 | 20 | TXL | 846 | 165 | 10 |  | 1021 | 5 | 14 |  | SP-AP01 | L |  |  |  | TXL 20 AWG | CNH - 208 - AP03 | Cut Length - 1021mm, Strip Length #1 - 5mm, Strip Length #2 - 14mm
X-012 | 21 | 87680656 | 87418312 | COUPLERS/EH CLAM/ BOOM LOCK/RADIO KEY-ON | AP06 | ORG | 0.5 | 20 | TXL | 846 | 155 | 10 |  | 1011 | 5 | 14 |  | SP-AP01 | L |  |  |  | TXL 20 AWG | CNH - 208 - AP06 | Cut Length - 1011mm, Strip Length #1 - 5mm, Strip Length #2 - 14mm
X-012 | 33 | 87680656 | 87418312 | COMFORT STEER KEY-ON | AP07 | ORG | 0.5 | 20 | TXL | 846 | 185 | 10 |  | 1041 | 5 | 14 |  | SP-AP01 | L |  |  |  | TXL 20 AWG | CNH - 208 - AP07 | Cut Length - 1041mm, Strip Length #1 - 5mm, Strip Length #2 - 14mm
X-012 | 11 | 87680656 | 87418312 | PT SPEED SENS KEY-ON | AP09 | ORG | 0.5 | 20 | TXL | 846 | 125 | 10 |  | 981 | 5 | 14 |  | SP-AP01 | L |  |  |  | TXL 20 AWG | CNH - 208 - AP09 | Cut Length - 981mm, Strip Length #1 - 5mm, Strip Length #2 - 14mm
X-013 | 33 | 87680656 |  | HEAVY LIFT KEY-ON | AP48 | ORG | 0.5 | 20 | TXL | 763 | 185 | 10 |  | 958 | 5 | 14 |  | SP-AP01 | L |  |  |  | TXL 20 AWG | CNH - 208 - AP48 | Cut Length - 958mm, Strip Length #1 - 5mm, Strip Length #2 - 14mm
X-017 | 3 |  |  | POWER RELAY 2 KEY-ON | AP15 | ORG | 8 | 8 | TXL | 188 | 38 | 10 |  | 236 | 5 | 14 |  | SP-AP02 | R |  |  | CS326 USED TO PROCESS NOTE: This is a large AWG wire | TXL 8 AWG | CNH - 208 - AP15 | Cut Length - 236mm, Strip Length #1 - 5mm, Strip Length #2 - 14mm
X-012 | 4 |  |  | REAR LIGHTS KEY-ON | AP17 | ORG | 3 | 12 | TXL | 896 | 105 | 10 |  | 1011 | 5 | 14 |  | SP-AP02 | L |  |  |  | TXL 12 AWG | CNH - 208 - AP17 | Cut Length - 1011mm, Strip Length #1 - 5mm, Strip Length #2 - 14mm
X-013 | 35 |  |  | CUSTOMER KEY-ON | AP52 | ORG | 3 | 12 | TXL | 813 | 185 | 10 |  | 1008 | 5 | 14 |  | SP-AP02 | L |  |  |  | TXL 12 AWG | CNH - 208 - AP52 | Cut Length - 1008mm, Strip Length #1 - 5mm, Strip Length #2 - 14mm
X-012 | 18 |  |  | REAR WORK LIGHTS | AP77 | ORG | 3 | 12 | TXL | 896 | 145 | 10 |  | 1051 | 5 | 14 |  | SP-AP02 | L |  |  |  | TXL 12 AWG | CNH - 208 - AP77 | Cut Length - 1051mm, Strip Length #1 - 5mm, Strip Length #2 - 14mm
X-012 | 43 |  |  | SIDE LIGHTS KEY-ON | AP46 | ORG | 2 | 14 | TXL | 896 | 205 | 10 |  | 1111 | 5 | 14 |  | SP-AP02 | L |  |  |  | TXL 14 AWG | CNH - 208 - AP46 | Cut Length - 1111mm, Strip Length #1 - 5mm, Strip Length #2 - 14mm
X-025 | 33 | 87680656 |  | SEAT HTR KEY-ON | AP05 | ORG | 0.5 | 20 | TXL | 916 | 185 | 10 |  | 1111 | 5 | 14 |  | SP-AP02 | L |  |  |  | TXL 20 AWG | CNH - 208 - AP05 | Cut Length - 1111mm, Strip Length #1 - 5mm, Strip Length #2 - 14mm
X-123 | 1 |  |  | B+ | P006 | RED | 2 | 14 | TXL | 1859 | -136 | 10 |  | 1733 | 5 | 14 |  | SP-AP04 | R |  |  |  | TXL 14 AWG | CNH - 208 - P006 | Cut Length - 1733mm, Strip Length #1 - 5mm, Strip Length #2 - 14mm
X-150 | 1 |  |  | B+ | P007 | RED | 1 | 16 | TXL | 165 | 130 | 10 |  | 305 | 5 | 14 |  | SP-AP04 | L |  |  |  | TXL 16 AWG | CNH - 208 - P007 | Cut Length - 305mm, Strip Length #1 - 5mm, Strip Length #2 - 14mm
X-150 | 4 |  |  | B+ | P019 | RED | 1 | 16 | TXL | 165 | 130 | 10 |  | 305 | 5 | 14 |  | SP-AP04 | L |  |  |  | TXL 16 AWG | CNH - 208 - P019 | Cut Length - 305mm, Strip Length #1 - 5mm, Strip Length #2 - 14mm
SP-G12 | R |  |  | SHUTDOWN RLY COIL GND | G006 | BLK | 0.5 | 20 | TXL | 380 | 10 | 10 |  | 400 | 5 | 14 |  | SP-G02 | L |  |  |  | TXL 20 AWG | CNH - 208 - G006 | Cut Length - 400mm, Strip Length #1 - 5mm, Strip Length #2 - 14mm
X-019 | 12 | 87680656 |  | SHUTDOWN RLY COIL GND | G040 | BLK | 0.5 | 20 | TXL | 468 | 125 | 10 |  | 603 | 5 | 14 |  | SP-G02 | R |  |  |  | TXL 20 AWG | CNH - 208 - G040 | Cut Length - 603mm, Strip Length #1 - 5mm, Strip Length #2 - 14mm
X-019 | 22 | 87680656 |  | AUTOSHUTDOWN RLY COIL GND | G042 | BLK | 0.5 | 20 | TXL | 468 | 155 | 10 |  | 633 | 5 | 14 |  | SP-G02 | R |  |  |  | TXL 20 AWG | CNH - 208 - G042 | Cut Length - 633mm, Strip Length #1 - 5mm, Strip Length #2 - 14mm
X-181 | B |  |  | CIGARETTE LIGHTER GROUND | G068 | BLK | 3 | 12 | TXL | 231 | 15 | 10 |  | 256 | 5 | 14 |  | SP-G12 | R |  |  |  | TXL 12 AWG | CNH - 208 - G068 | Cut Length - 256mm, Strip Length #1 - 5mm, Strip Length #2 - 14mm
X-182 | B |  |  | CIGARETTE LIGHTER GROUND | G070 | BLK | 3 | 12 | TXL | 231 | 15 | 10 |  | 256 | 5 | 14 |  | SP-G12 | R |  |  |  | TXL 12 AWG | CNH - 208 - G070 | Cut Length - 256mm, Strip Length #1 - 5mm, Strip Length #2 - 14mm
X-487 | 1 | *G001 |  | SIDE CONSOLE HARNESS GROUND | G160 | BLK | 3 | 12 | TXL | 809 | 10 | 10 |  | 829 | 5 | 14 |  | SP-G12 | L |  |  |  | TXL 12 AWG | CNH - 208 - G160 | Cut Length - 829mm, Strip Length #1 - 5mm, Strip Length #2 - 14mm
X-025 | 17 | 87680656 |  | CLUTCH RELAY COIL GROUND | G005 | BLK | 0.5 | 20 | TXL | 883 | 145 | 10 |  | 1038 | 5 | 14 |  | SP-G12 | L |  |  |  | TXL 20 AWG | CNH - 208 - G005 | Cut Length - 1038mm, Strip Length #1 - 5mm, Strip Length #2 - 14mm
X-019 | 1 | 87680656 |  | SHUTDOWN RLY GND | G016 | BLK | 0.5 | 20 | TXL | 838 | 105 | 10 |  | 953 | 5 | 14 |  | SP-G12 | L |  |  |  | TXL 20 AWG | CNH - 208 - G016 | Cut Length - 953mm, Strip Length #1 - 5mm, Strip Length #2 - 14mm
X-487 | 1 | *G001 |  | SIDE CONSOLE HARNESS GROUND | G161 | BLK | 0.8 | 18 | TXL | 769 | 10 | 10 |  | 789 | 5 | 14 |  | SP-G13 | L |  |  |  | TXL 18 AWG | CNH - 208 - G161 | Cut Length - 789mm, Strip Length #1 - 5mm, Strip Length #2 - 14mm
X-030 | B | 87692880 | 87418312 | AUDIBLE ALARM GROUND | G058 | BLK | 0.5 | 20 | TXL | 335 | 30 | 10 |  | 375 | 5 | 14 |  | SP-G13 | L |  |  |  | TXL 20 AWG | CNH - 208 - G058 | Cut Length - 375mm, Strip Length #1 - 5mm, Strip Length #2 - 14mm
X-020 | A7 | 87708542 |  | RADIO GROUND | G059 | BLK | 0.5 | 20 | TXL | 676 | 30 | 10 |  | 716 | 5 | 14 |  | SP-G13 | L |  |  |  | TXL 20 AWG | CNH - 208 - G059 | Cut Length - 716mm, Strip Length #1 - 5mm, Strip Length #2 - 14mm
X-023 | 9 | 87694668 | 84607242 | 4WD SWITCH LAMP SWITCH GROUND | G072 | BLK | 0.5 | 20 | TXL | 715 | 15 | 10 |  | 740 | 5 | 14 |  | SP-G13 | L |  |  |  | TXL 20 AWG | CNH - 208 - G072 | Cut Length - 740mm, Strip Length #1 - 5mm, Strip Length #2 - 14mm
X-024 | 9 | 87694668 | 84607242 | RIDE CONTROL SWITCH GROUND | G092 | BLK | 0.5 | 20 | TXL | 748 | 15 | 10 |  | 773 | 5 | 14 |  | SP-G13 | L |  |  |  | TXL 20 AWG | CNH - 208 - G092 | Cut Length - 773mm, Strip Length #1 - 5mm, Strip Length #2 - 14mm
X-112 | 9 | 87694668 | 84607242 | REAR LIGHTS SWITCH GROUND | G099 | BLK | 0.5 | 20 | TXL | 532 | 15 | 10 |  | 557 | 5 | 14 |  | SP-G13 | R |  |  |  | TXL 20 AWG | CNH - 208 - G099 | Cut Length - 557mm, Strip Length #1 - 5mm, Strip Length #2 - 14mm
X-107 | 2 |  |  | SEAT HTR GND | G009 | BLK | 1 | 16 | TXL | 276 | 17 | 10 |  | 303 | 5 | 14 |  | SP-G16 | L |  |  |  | TXL 16 AWG | CNH - 208 - G009 | Cut Length - 303mm, Strip Length #1 - 5mm, Strip Length #2 - 14mm
X-487 | 1 | 47761013 |  | EH CLAM OUTPUT | G001 | BLK | 0.5 | 20 | TXL | 1383 | 10 | 10 |  | 1403 | 5 | 14 |  | SP-G16 | R |  |  |  | TXL 20 AWG | CNH - 208 - G001 | Cut Length - 1403mm, Strip Length #1 - 5mm, Strip Length #2 - 14mm
X-184 | B | 87692880 | 87418312 | AIR SEAT GROUND | G067 | BLK | 0.5 | 20 | TXL | 241 | 30 | 10 |  | 281 | 5 | 14 |  | SP-G16 | L |  |  |  | TXL 20 AWG | CNH - 208 - G067 | Cut Length - 281mm, Strip Length #1 - 5mm, Strip Length #2 - 14mm
X-006 | 3 | 87695921 |  | SEAT POSITION SWITCH GROUND | G071 | BLK | 0.5 | 20 | TXL | 241 | 17 | 10 |  | 268 | 5 | 14 |  | SP-G16 | L |  |  |  | TXL 20 AWG | CNH - 208 - G071 | Cut Length - 268mm, Strip Length #1 - 5mm, Strip Length #2 - 14mm
X-014 | 48 | 87680656 |  | REVERSE RELAY COIL GROUND | G064 | BLK | 0.5 | 20 | TXL | 128 | 215 | 10 |  | 353 | 5 | 14 |  | SP-G17 | R |  |  |  | TXL 20 AWG | CNH - 208 - G064 | Cut Length - 353mm, Strip Length #1 - 5mm, Strip Length #2 - 14mm
X-014 | 46 | 87680656 |  | FORWARD RELAY COIL GROUND | G065 | BLK | 0.5 | 20 | TXL | 128 | 215 | 10 |  | 353 | 5 | 14 |  | SP-G17 | R |  |  |  | TXL 20 AWG | CNH - 208 - G065 | Cut Length - 353mm, Strip Length #1 - 5mm, Strip Length #2 - 14mm
X-017 | 2 |  |  | POWER RELAY 2 COIL GROUND | G073 | BLK | 0.5 | 20 | TXL | 986 | 38 | 10 |  | 1034 | 5 | 14 |  | SP-G17 | L |  |  |  | TXL 20 AWG | CNH - 208 - G073 | Cut Length - 1034mm, Strip Length #1 - 5mm, Strip Length #2 - 14mm
X-016 | 2 |  |  | POWER RELAY 1 COIL GROUND | G074 | BLK | 0.5 | 20 | TXL | 986 | 38 | 10 |  | 1034 | 5 | 14 |  | SP-G17 | L |  |  |  | TXL 20 AWG | CNH - 208 - G074 | Cut Length - 1034mm, Strip Length #1 - 5mm, Strip Length #2 - 14mm
X-014 | 12 | 87680656 |  | NEUTRAL RELAY COIL GROUND | G077 | BLK | 0.5 | 20 | TXL | 128 | 125 | 10 |  | 263 | 5 | 14 |  | SP-G17 | R |  |  |  | TXL 20 AWG | CNH - 208 - G077 | Cut Length - 263mm, Strip Length #1 - 5mm, Strip Length #2 - 14mm
X-014 | 1 | 87680656 |  | PARK BRAKE CUTOUT RELAY COIL GROUND | G079 | BLK | 0.5 | 20 | TXL | 128 | 105 | 10 |  | 243 | 5 | 14 |  | SP-G17 | R |  |  |  | TXL 20 AWG | CNH - 208 - G079 | Cut Length - 243mm, Strip Length #1 - 5mm, Strip Length #2 - 14mm
X-013 | 26 | 87680656 |  | COMFORT STEER CUTOUT RELAY GROUND | G084 | BLK | 0.5 | 20 | TXL | 464 | 165 | 10 |  | 639 | 5 | 14 |  | SP-G17 | L |  |  |  | TXL 20 AWG | CNH - 208 - G084 | Cut Length - 639mm, Strip Length #1 - 5mm, Strip Length #2 - 14mm
X-014 | 24 | 87680656 |  | HEAVY LIFT RELAY COIL GROUND | G111 | BLK | 0.5 | 20 | TXL | 128 | 155 | 10 |  | 293 | 5 | 14 |  | SP-G17 | R |  |  |  | TXL 20 AWG | CNH - 208 - G111 | Cut Length - 293mm, Strip Length #1 - 5mm, Strip Length #2 - 14mm
X-487 | 1 | *G001 |  | SIDE CONSOLE HARNESS GROUND | G162 | BLK | 0.5 | 20 | TXL | 493 | 10 | 10 |  | 513 | 5 | 14 |  | SP-G17 | L |  |  |  | TXL 20 AWG | CNH - 208 - G162 | Cut Length - 513mm, Strip Length #1 - 5mm, Strip Length #2 - 14mm
X-012 | 10 | 87680656 | 87418312 | REAR LIGHTS RELAY COIL GROUND | G213 | BLK | 0.5 | 20 | TXL | 547 | 125 | 10 |  | 682 | 5 | 14 |  | SP-G17 | L |  |  |  | TXL 20 AWG | CNH - 208 - G213 | Cut Length - 682mm, Strip Length #1 - 5mm, Strip Length #2 - 14mm
X-487 | 1 | *G001 |  | SIDE CONSOLE HARNESS GROUND | G190 | BLK | 1 | 16 | TXL | 473 | 10 | 10 |  | 493 | 5 | 14 |  | SP-G19 | L |  |  |  | TXL 16 AWG | CNH - 208 - G190 | Cut Length - 493mm, Strip Length #1 - 5mm, Strip Length #2 - 14mm
X-013 | 19 | 87680656 |  | A/C RELAY COIL GROUND | G051 | BLK | 0.5 | 20 | TXL | 118 | 145 | 10 |  | 273 | 5 | 14 |  | SP-G19 | L |  |  |  | TXL 20 AWG | CNH - 208 - G051 | Cut Length - 273mm, Strip Length #1 - 5mm, Strip Length #2 - 14mm
X-014 | 36 | 87680656 |  | RC RELAY COIL GND | G323 | BLK | 0.5 | 20 | TXL | 557 | 185 | 10 |  | 752 | 5 | 14 |  | SP-G19 | L |  |  |  | TXL 20 AWG | CNH - 208 - G323 | Cut Length - 752mm, Strip Length #1 - 5mm, Strip Length #2 - 14mm
X-498 | 1 | 87697866 |  | TELEMATICS GND | G340 | BLK | 0.8 | 18 | TXL | 515 | 18 | 10 |  | 543 | 5 | 14 |  | SP-G56 | L |  |  |  | TXL 18 AWG | CNH - 208 - G340 | Cut Length - 543mm, Strip Length #1 - 5mm, Strip Length #2 - 14mm
X-499 | 1 | 87695921 |  | TELE_RS232_GND | G341 | BLK | 0.8 | 18 | TXL | 556 | 17 | 10 |  | 583 | 5 | 14 |  | SP-G56 | R |  |  |  | TXL 18 AWG | CNH - 208 - G341 | Cut Length - 583mm, Strip Length #1 - 5mm, Strip Length #2 - 14mm
SP-G13 | L |  |  | TELEMATICS GND | G342 | BLK | 0.8 | 18 | TXL | 657 | 10 | 10 |  | 677 | 14 | 14 |  | SP-G56 | R |  |  |  | TXL 18 AWG | CNH - 208 - G342 | Cut Length - 677mm, Strip Length #1 - 14mm, Strip Length #2 - 14mm
X-041 | 9 | 87694668 | 84607242 | AUTODECEL SW GND | G233 | BLK | 0.5 | 20 | TXL | 1265 | 15 | 10 |  | 1290 | 5 | 14 |  | SP-G56 | R |  |  |  | TXL 20 AWG | CNH - 208 - G233 | Cut Length - 1290mm, Strip Length #1 - 5mm, Strip Length #2 - 14mm
X-123 | 1 |  |  | B+ | P010 | RED | 8 | 8 | TXL | 424 | -136 | 10 |  | 298 | 5 | 14 |  | SP-P001 | L |  |  | CS326 USED TO PROCESS NOTE: This is a large AWG wire | TXL 8 AWG | CNH - 208 - P010 | Cut Length - 298mm, Strip Length #1 - 5mm, Strip Length #2 - 14mm
X-012 | 48 |  |  | B+ | P017 | RED | 3 | 12 | TXL | 241 | 215 | 10 |  | 466 | 5 | 14 |  | SP-P001 | R |  |  |  | TXL 12 AWG | CNH - 208 - P017 | Cut Length - 466mm, Strip Length #1 - 5mm, Strip Length #2 - 14mm
X-012 | 42 |  |  | B+ | P014 | RED | 2 | 14 | TXL | 241 | 205 | 10 |  | 456 | 5 | 14 |  | SP-P001 | R |  |  |  | TXL 14 AWG | CNH - 208 - P014 | Cut Length - 456mm, Strip Length #1 - 5mm, Strip Length #2 - 14mm
X-013 | 15 |  |  | B+ | P012 | RED | 1 | 16 | TXL | 158 | 135 | 10 |  | 303 | 5 | 14 |  | SP-P001 | R |  |  |  | TXL 16 AWG | CNH - 208 - P012 | Cut Length - 303mm, Strip Length #1 - 5mm, Strip Length #2 - 14mm
X-012 | 16 |  |  | B+ | P016 | RED | 1 | 16 | TXL | 241 | 135 | 10 |  | 386 | 5 | 14 |  | SP-P001 | R |  |  |  | TXL 16 AWG | CNH - 208 - P016 | Cut Length - 386mm, Strip Length #1 - 5mm, Strip Length #2 - 14mm
X-013 | 4 | 87680656 |  | DIAGNOSTIC B+ | 1019 | RED | 0.5 | 20 | TXL | 158 | 105 | 10 |  | 273 | 5 | 14 |  | SP-P001 | R |  |  |  | TXL 20 AWG | CNH - 208 - 1019 | Cut Length - 273mm, Strip Length #1 - 5mm, Strip Length #2 - 14mm
X-013 | 3 | 87680656 |  | B+ | P013 | RED | 0.5 | 20 | TXL | 158 | 105 | 10 |  | 273 | 5 | 14 |  | SP-P001 | R |  |  |  | TXL 20 AWG | CNH - 208 - P013 | Cut Length - 273mm, Strip Length #1 - 5mm, Strip Length #2 - 14mm
X-012 | 36 | 87680656 | 87418312 | B+ | P015 | RED | 0.5 | 20 | TXL | 241 | 185 | 10 |  | 436 | 5 | 14 |  | SP-P001 | R |  |  |  | TXL 20 AWG | CNH - 208 - P015 | Cut Length - 436mm, Strip Length #1 - 5mm, Strip Length #2 - 14mm
X-012 | 20 | 87680656 | 87418312 | B+ | P022 | RED | 0.5 | 20 | TXL | 241 | 145 | 10 |  | 396 | 5 | 14 |  | SP-P001 | R |  |  |  | TXL 20 AWG | CNH - 208 - P022 | Cut Length - 396mm, Strip Length #1 - 5mm, Strip Length #2 - 14mm
X-012 | 28 | 87680656 | 87418312 | B+ | P029 | RED | 0.5 | 20 | TXL | 241 | 165 | 10 |  | 416 | 5 | 14 |  | SP-P001 | R |  |  |  | TXL 20 AWG | CNH - 208 - P029 | Cut Length - 416mm, Strip Length #1 - 5mm, Strip Length #2 - 14mm
X-022 | 1 |  |  | A/C COMPRESSOR SOLENOID POWER | 8501 | BRN | 3 | 12 | TXL | 1070 | 15 | 195 |  | 1280 | 5 | 5 |  | X-012 | 38 |  |  |  | TXL 12 AWG | CNH - 208 - 8501 | Cut Length - 1280mm, Strip Length #1 - 5mm, Strip Length #2 - 5mm
X-012 | 2 |  |  | REAR LIGHTS KEY-ON | AP59 | ORG | 3 | 12 | TXL | 100 | 50 | 155 |  | 305 | 5 | 5 |  | X-012 | 22 |  |  | Jumper Wire | TXL 12 AWG | CNH - 208 - AP59 | Cut Length - 305mm, Strip Length #1 - 5mm, Strip Length #2 - 5mm
X-022 | 2 |  |  | HVAC KEY-ON | AP08 | ORG | 3 | 12 | TXL | 1070 | 15 | 215 |  | 1300 | 5 | 5 |  | X-012 | 45 |  |  |  | TXL 12 AWG | CNH - 208 - AP08 | Cut Length - 1300mm, Strip Length #1 - 5mm, Strip Length #2 - 5mm
X-112 | 5 |  |  | REAR LIGHTS KEY-ON | AP58 | ORG | 3 | 12 | TXL | 1345 | 15 | 115 |  | 1475 | 5 | 5 |  | X-012 | 8 |  |  |  | TXL 12 AWG | CNH - 208 - AP58 | Cut Length - 1475mm, Strip Length #1 - 5mm, Strip Length #2 - 5mm
X-051 | 25 | 47698522 |  | PILOT CONTROLS KEY-ON | AP43 | ORG | 0.8 | 18 | TXL | 574 | 35 | 195 |  | 804 | 5 | 5 |  | X-012 | 39 | 87680656 | 87692886 |  | TXL 18 AWG | CNH - 208 - AP43 | Cut Length - 804mm, Strip Length #1 - 5mm, Strip Length #2 - 5mm
X-221 | 1 | 87697619 |  | A/C COMPRESSOR SOLENOID POWER | 8502 | BRN | 0.5 | 20 | TXL | 1056 | 15 | 185 |  | 1256 | 5 | 5 |  | X-012 | 34 | 87680656 | 87418312 |  | TXL 20 AWG | CNH - 208 - 8502 | Cut Length - 1256mm, Strip Length #1 - 5mm, Strip Length #2 - 5mm
X-051 | 27 | 47698522 |  | COMFORT STEER KEY ON | 901 | ORG | 0.5 | 20 | TXL | 574 | 35 | 195 |  | 804 | 5 | 5 |  | X-012 | 37 | 87680656 | 87418312 |  | TXL 20 AWG | CNH - 208 - 901 | Cut Length - 804mm, Strip Length #1 - 5mm, Strip Length #2 - 5mm
X-051 | 6 |  |  | PT SPEED SENS KEY-ON | AP10 | ORG | 0.5 | 20 | TXL | 574 | 35 | 135 |  | 744 | 5 | 5 |  | X-012 | 15 | 87680656 | 87418312 |  | TXL 20 AWG | CNH - 208 - AP10 | Cut Length - 744mm, Strip Length #1 - 5mm, Strip Length #2 - 5mm
X-020 | C7 | 87708542 |  | DOME LIGHT B+ | 491 | RED | 0.5 | 20 | TXL | 574 | 30 | 195 |  | 799 | 5 | 5 |  | X-012 | 40 | 87680656 | 87418312 |  | TXL 20 AWG | CNH - 208 - 491 | Cut Length - 799mm, Strip Length #1 - 5mm, Strip Length #2 - 5mm
X-020 | C5 | 87708542 |  | RADIO B+ | 9302 | RED | 0.5 | 20 | TXL | 574 | 30 | 155 |  | 759 | 5 | 5 |  | X-012 | 24 | 87680656 | 87418312 |  | TXL 20 AWG | CNH - 208 - 9302 | Cut Length - 759mm, Strip Length #1 - 5mm, Strip Length #2 - 5mm
X-003 | 1 |  |  | CUSTOMER KEY-ON | AP53 | ORG | 3 | 12 | TXL | 616 | 0 | 195 |  | 811 | 5 | 5 |  | X-013 | 39 |  |  | Note 11: Do not terminate X-003 | TXL 12 AWG | CNH - 208 - AP53 | Cut Length - 811mm, Strip Length #1 - 5mm, Strip Length #2 - 5mm
X-005 | 1 |  |  | B+ | P028 | RED | 3 | 12 | TXL | 576 | 0 | 195 |  | 771 | 5 | 5 |  | X-013 | 40 |  |  | Note 11: Do not terminate X-005 | TXL 12 AWG | CNH - 208 - P028 | Cut Length - 771mm, Strip Length #1 - 5mm, Strip Length #2 - 5mm
X-021 | 3 |  |  | B+ | P018 | RED | 1 | 16 | TXL | 973 | 15 | 125 |  | 1113 | 5 | 5 |  | X-013 | 11 |  |  |  | TXL 16 AWG | CNH - 208 - P018 | Cut Length - 1113mm, Strip Length #1 - 5mm, Strip Length #2 - 5mm
X-009 | B | 84277236 |  | DIAGNOSTIC B+ | 1021 | RED | 0.5 | 20 | TXL | 252 | 30 | 115 |  | 397 | 5 | 5 |  | X-013 | 8 | 87680656 |  |  | TXL 20 AWG | CNH - 208 - 1021 | Cut Length - 397mm, Strip Length #1 - 5mm, Strip Length #2 - 5mm
X-150 | 12 | 47698522 |  | COMFORT STEER | 7004 | YEL | 0.5 | 20 | TXL | 2101 | 130 | 145 |  | 2376 | 5 | 5 |  | X-013 | 17 | 87680656 |  |  | TXL 20 AWG | CNH - 208 - 7004 | Cut Length - 2376mm, Strip Length #1 - 5mm, Strip Length #2 - 5mm
X-012 | 46 |  |  | B+ | P032 | RED | 2 | 14 | TXL | 665 | 215 | 135 |  | 1015 | 5 | 5 |  | X-014 | 14 |  |  |  | TXL 14 AWG | CNH - 208 - P032 | Cut Length - 1015mm, Strip Length #1 - 5mm, Strip Length #2 - 5mm
X-051 | 1 |  |  | CRANK OUTPUT | 21B5 | WHT | 2 | 14 | TXL | 604 | 35 | 155 |  | 794 | 5 | 5 |  | X-014 | 21 |  |  |  | TXL 14 AWG | CNH - 208 - 21B5 | Cut Length - 794mm, Strip Length #1 - 5mm, Strip Length #2 - 5mm
X-487 | 1 | *G001 |  | PARK BRAKE RELAY COIL GROUND | G081 | BLK | 0.5 | 20 | TXL | 611 | 10 | 185 |  | 806 | 5 | 5 |  | X-014 | 34 | 87680656 |  |  | TXL 20 AWG | CNH - 208 - G081 | Cut Length - 806mm, Strip Length #1 - 5mm, Strip Length #2 - 5mm
X-014 | 4 | 87680656 |  | KEY-ON | 21A7 | ORG | 0.5 | 20 | TXL | 100 | 50 | 155 |  | 305 | 5 | 5 |  | X-014 | 22 | 87680656 |  | Jumper Wire | TXL 20 AWG | CNH - 208 - 21A7 | Cut Length - 305mm, Strip Length #1 - 5mm, Strip Length #2 - 5mm
X-150 | 36 | 47698522 |  | TRANSMISSION LOGIC | 19M5 | ORG | 0.5 | 20 | TXL | 2214 | 130 | 105 |  | 2449 | 5 | 5 |  | X-014 | 2 | 87680656 |  |  | TXL 20 AWG | CNH - 208 - 19M5 | Cut Length - 2449mm, Strip Length #1 - 5mm, Strip Length #2 - 5mm
X-150 | 34 |  |  | ECU START RELAY | 21A8 | ORG | 0.5 | 20 | TXL | 2214 | 130 | 125 |  | 2469 | 5 | 5 |  | X-014 | 11 | 87680656 |  |  | TXL 20 AWG | CNH - 208 - 21A8 | Cut Length - 2469mm, Strip Length #1 - 5mm, Strip Length #2 - 5mm
X-029 | 8 | 87410951 |  | RIDE CONTROL RELAY | 2108 | YEL | 0.5 | 20 | TXL | 1181 | 20 | 165 |  | 1366 | 5 | 5 |  | X-014 | 27 | 87680656 |  |  | TXL 20 AWG | CNH - 208 - 2108 | Cut Length - 1366mm, Strip Length #1 - 5mm, Strip Length #2 - 5mm
X-022 | 3 |  |  | BLOWER MOTOR HIGH | 8602 | BRN | 3 | 12 | TXL | 923 | 15 | 30 |  | 968 | 5 | 5 |  | X-020 | B1 |  |  |  | TXL 12 AWG | CNH - 208 - 8602 | Cut Length - 968mm, Strip Length #1 - 5mm, Strip Length #2 - 5mm
X-022 | 4 |  |  | BLOWER MOTOR MEDIUM | 8702 | BRN | 3 | 12 | TXL | 923 | 15 | 30 |  | 968 | 5 | 5 |  | X-020 | C1 |  |  |  | TXL 12 AWG | CNH - 208 - 8702 | Cut Length - 968mm, Strip Length #1 - 5mm, Strip Length #2 - 5mm
X-022 | 5 |  |  | BLOWER MOTOR LOW | 8802 | BRN | 3 | 12 | TXL | 923 | 15 | 30 |  | 968 | 5 | 5 |  | X-020 | B8 |  |  |  | TXL 12 AWG | CNH - 208 - 8802 | Cut Length - 968mm, Strip Length #1 - 5mm, Strip Length #2 - 5mm
X-143 | 2 | 87694668 | 84607242 | REAR WIPER/WASHER KEY-ON | 63R9 | ORG | 0.8 | 18 | TXL | 1231 | 15 | 30 |  | 1276 | 5 | 5 |  | X-020 | B7 | 84247619 |  |  | TXL 18 AWG | CNH - 208 - 63R9 | Cut Length - 1276mm, Strip Length #1 - 5mm, Strip Length #2 - 5mm
X-143 | 1 | 87694668 | 84607242 | REAR WIPER LOW | 8102 | TAN | 0.8 | 18 | TXL | 1231 | 15 | 30 |  | 1276 | 5 | 5 |  | X-020 | B2 | 84247619 |  |  | TXL 18 AWG | CNH - 208 - 8102 | Cut Length - 1276mm, Strip Length #1 - 5mm, Strip Length #2 - 5mm
X-143 | 3 | 87694668 | 84607242 | REAR WIPER HIGH | 8202 | TAN | 0.8 | 18 | TXL | 1231 | 15 | 30 |  | 1276 | 5 | 5 |  | X-020 | C2 | 84247619 |  |  | TXL 18 AWG | CNH - 208 - 8202 | Cut Length - 1276mm, Strip Length #1 - 5mm, Strip Length #2 - 5mm
X-143 | 4 | 87694668 | 84607242 | REAR WIPER PARK | 8902 | TAN | 0.8 | 18 | TXL | 1231 | 15 | 30 |  | 1276 | 5 | 5 |  | X-020 | C3 | 84247619 |  |  | TXL 18 AWG | CNH - 208 - 8902 | Cut Length - 1276mm, Strip Length #1 - 5mm, Strip Length #2 - 5mm
X-013 | 23 | 87680656 |  | A/C LOW PRESSURE SWITCH SIGNAL | 60B2 | BRN | 0.5 | 20 | TXL | 491 | 155 | 30 |  | 676 | 5 | 5 |  | X-020 | C6 | 87708542 |  |  | TXL 20 AWG | CNH - 208 - 60B2 | Cut Length - 676mm, Strip Length #1 - 5mm, Strip Length #2 - 5mm
X-150 | 37 | 47698522 |  | A/C COMPRESSOR OUTPUT | 60C4 | BRN | 0.5 | 20 | TXL | 2123 | 130 | 30 |  | 2283 | 5 | 5 |  | X-020 | A6 | 87708542 |  |  | TXL 20 AWG | CNH - 208 - 60C4 | Cut Length - 2283mm, Strip Length #1 - 5mm, Strip Length #2 - 5mm
X-150 | 41 | 47698522 |  | ROTATING BEACON | 4804 | VIO | 0.5 | 20 | TXL | 2123 | 130 | 30 |  | 2283 | 5 | 5 |  | X-020 | B5 | 87708542 |  |  | TXL 20 AWG | CNH - 208 - 4804 | Cut Length - 2283mm, Strip Length #1 - 5mm, Strip Length #2 - 5mm
X-029 | 22 | 87410951 |  | RIDE CTRL SW ON SIGNAL | 1010 | YEL | 0.5 | 20 | TXL | 1076 | 20 | 15 |  | 1111 | 5 | 5 |  | X-024 | 3 | 87694668 | 84607242 |  | TXL 20 AWG | CNH - 208 - 1010 | Cut Length - 1111mm, Strip Length #1 - 5mm, Strip Length #2 - 5mm
X-029 | 23 | 87410951 |  | RIDE CTRL SW OFF SIGNAL | 1080 | YEL | 0.5 | 20 | TXL | 1076 | 20 | 15 |  | 1111 | 5 | 5 |  | X-024 | 5 | 87694668 | 84607242 |  | TXL 20 AWG | CNH - 208 - 1080 | Cut Length - 1111mm, Strip Length #1 - 5mm, Strip Length #2 - 5mm
X-107 | 1 | 87695921 |  | SEAT HTR KEY-ON | AP12 | ORG | 0.5 | 20 | TXL | 1913 | 17 | 195 |  | 2125 | 5 | 5 |  | X-025 | 37 | 87680656 |  |  | TXL 20 AWG | CNH - 208 - AP12 | Cut Length - 2125mm, Strip Length #1 - 5mm, Strip Length #2 - 5mm
X-150 | 21 | 47698522 |  | FNR LEVER KEY ON | 2103 | YEL | 0.5 | 20 | TXL | 2204 | 130 | 155 |  | 2489 | 5 | 5 |  | X-025 | 21 | 87680656 |  |  | TXL 20 AWG | CNH - 208 - 2103 | Cut Length - 2489mm, Strip Length #1 - 5mm, Strip Length #2 - 5mm
X-150 | 29 | 47698522 |  | FOOT THROTTLE IDEL VALIDATION | 1202 | BLU | 0.5 | 20 | TXL | 2700 | 130 | 20 |  | 2850 | 5 | 5 |  | X-028 | 20 | 87410951 |  |  | TXL 20 AWG | CNH - 208 - 1202 | Cut Length - 2850mm, Strip Length #1 - 5mm, Strip Length #2 - 5mm
X-051 | 17 | 47698522 |  | ONE-TOUCH DECEL SIGNAL | 1211 | BLU | 0.5 | 20 | TXL | 1090 | 35 | 20 |  | 1145 | 5 | 5 |  | X-028 | 21 | 87410951 |  |  | TXL 20 AWG | CNH - 208 - 1211 | Cut Length - 1145mm, Strip Length #1 - 5mm, Strip Length #2 - 5mm
X-150 | 26 | 47698522 |  | ECO MODE OUT | 2230 | BLU | 0.5 | 20 | TXL | 2700 | 130 | 20 |  | 2850 | 5 | 5 |  | X-028 | 17 | 87410951 |  |  | TXL 20 AWG | CNH - 208 - 2230 | Cut Length - 2850mm, Strip Length #1 - 5mm, Strip Length #2 - 5mm
X-051 | 22 | 47698522 |  | AIR FILTER RESTRICTION SWITCH | 3802 | BLU | 0.5 | 20 | TXL | 1090 | 35 | 20 |  | 1145 | 5 | 5 |  | X-028 | 16 | 87410951 |  |  | TXL 20 AWG | CNH - 208 - 3802 | Cut Length - 1145mm, Strip Length #1 - 5mm, Strip Length #2 - 5mm
X-051 | 18 | 47698522 |  | PARK BRAKE PRESSURE SIGNAL | 4022 | BLU | 0.5 | 20 | TXL | 1090 | 35 | 20 |  | 1145 | 5 | 5 |  | X-028 | 18 | 87410951 |  |  | TXL 20 AWG | CNH - 208 - 4022 | Cut Length - 1145mm, Strip Length #1 - 5mm, Strip Length #2 - 5mm
X-051 | 8 | 47698522 |  | HYDRUALIC FILTER RESTRICTION SWITCH | 36H2 | BLU | 0.5 | 20 | TXL | 1090 | 35 | 20 |  | 1145 | 5 | 5 |  | X-028 | 22 | 87410951 |  |  | TXL 20 AWG | CNH - 208 - 36H2 | Cut Length - 1145mm, Strip Length #1 - 5mm, Strip Length #2 - 5mm
X-006 | 2 | 87695921 |  | SEAT POSITION SWITCH | 36R1 | BLU | 0.5 | 20 | TXL | 2374 | 17 | 20 |  | 2411 | 5 | 5 |  | X-028 | 19 | 87410951 |  |  | TXL 20 AWG | CNH - 208 - 36R1 | Cut Length - 2411mm, Strip Length #1 - 5mm, Strip Length #2 - 5mm
X-026 | 3 | 87694668 | 84607242 | DISPLAY SIGNAL | 1111 | RED | 0.5 | 20 | TXL | 1142 | 15 | 20 |  | 1177 | 5 | 5 |  | X-028 | 11 | 87410951 |  |  | TXL 20 AWG | CNH - 208 - 1111 | Cut Length - 1177mm, Strip Length #1 - 5mm, Strip Length #2 - 5mm
X-026 | 1 | 87694668 | 84607242 | ENTER SIGNAL | 1121 | RED | 0.5 | 20 | TXL | 1142 | 15 | 20 |  | 1177 | 5 | 5 |  | X-028 | 12 | 87410951 |  |  | TXL 20 AWG | CNH - 208 - 1121 | Cut Length - 1177mm, Strip Length #1 - 5mm, Strip Length #2 - 5mm
X-027 | 3 | 87694668 | 84607242 | UP SIGNAL | 1131 | RED | 0.5 | 20 | TXL | 1179 | 15 | 20 |  | 1214 | 5 | 5 |  | X-028 | 13 | 87410951 |  |  | TXL 20 AWG | CNH - 208 - 1131 | Cut Length - 1214mm, Strip Length #1 - 5mm, Strip Length #2 - 5mm
X-027 | 1 | 87694668 | 84607242 | DOWN SIGNAL | 1141 | RED | 0.5 | 20 | TXL | 1179 | 15 | 20 |  | 1214 | 5 | 5 |  | X-028 | 14 | 87410951 |  |  | TXL 20 AWG | CNH - 208 - 1141 | Cut Length - 1214mm, Strip Length #1 - 5mm, Strip Length #2 - 5mm
X-186 | 3 | 87694668 | 84607242 | HEAVY LIFT INPUT TO CLUSTER | 711 | YEL | 0.5 | 20 | TXL | 1033 | 15 | 20 |  | 1068 | 5 | 5 |  | X-028 | 9 | 87410951 |  |  | TXL 20 AWG | CNH - 208 - 711 | Cut Length - 1068mm, Strip Length #1 - 5mm, Strip Length #2 - 5mm
X-487 | 1 | *G001 |  | INSTRUMENT CLUSTER GROUND | G066 | BLK | 0.5 | 20 | TXL | 1097 | 10 | 20 |  | 1127 | 5 | 5 |  | X-029 | 26 | 87410951 |  |  | TXL 20 AWG | CNH - 208 - G066 | Cut Length - 1127mm, Strip Length #1 - 5mm, Strip Length #2 - 5mm
X-150 | 20 | 47698522 |  | FOOT THROTTLE GROUND | 2202 | BLU | 0.5 | 20 | TXL | 2700 | 130 | 20 |  | 2850 | 5 | 5 |  | X-029 | 20 | 87410951 |  |  | TXL 20 AWG | CNH - 208 - 2202 | Cut Length - 2850mm, Strip Length #1 - 5mm, Strip Length #2 - 5mm
X-051 | 26 | 47698522 |  | CLUSTER HYD PRESS SW | 37R1 | BLU | 0.5 | 20 | TXL | 1090 | 35 | 20 |  | 1145 | 5 | 5 |  | X-029 | 11 | 87410951 |  |  | TXL 20 AWG | CNH - 208 - 37R1 | Cut Length - 1145mm, Strip Length #1 - 5mm, Strip Length #2 - 5mm
X-033 | C | 84277237 |  | HAND THROTTLE GROUND | 2211 | GRN | 0.5 | 20 | TXL | 918 | 17 | 20 |  | 955 | 5 | 5 |  | X-029 | 21 | 87410951 |  |  | TXL 20 AWG | CNH - 208 - 2211 | Cut Length - 955mm, Strip Length #1 - 5mm, Strip Length #2 - 5mm
X-150 | 27 | 47698522 |  | FOOT THROTTLE 5V | 2182 | PNK | 0.5 | 20 | TXL | 2700 | 130 | 20 |  | 2850 | 5 | 5 |  | X-029 | 18 | 87410951 |  |  | TXL 20 AWG | CNH - 208 - 2182 | Cut Length - 2850mm, Strip Length #1 - 5mm, Strip Length #2 - 5mm
X-033 | A | 84277237 |  | HAND THROTTLE 5V | 2191 | PNK | 0.5 | 20 | TXL | 918 | 17 | 20 |  | 955 | 5 | 5 |  | X-029 | 19 | 87410951 |  |  | TXL 20 AWG | CNH - 208 - 2191 | Cut Length - 955mm, Strip Length #1 - 5mm, Strip Length #2 - 5mm
X-014 | 15 | 87680656 |  | HEAVY LIFT ENABLE FROM CLUSTER | 715 | WHT | 0.5 | 20 | TXL | 1181 | 135 | 20 |  | 1336 | 5 | 5 |  | X-029 | 7 | 87410951 |  |  | TXL 20 AWG | CNH - 208 - 715 | Cut Length - 1336mm, Strip Length #1 - 5mm, Strip Length #2 - 5mm
X-030 | A | 87692880 | 87418312 | AUDIBLE ALARM OUTPUT | 2601 | WHT | 0.5 | 20 | TXL | 223 | 30 | 20 |  | 273 | 5 | 5 |  | X-029 | 6 | 87410951 |  |  | TXL 20 AWG | CNH - 208 - 2601 | Cut Length - 273mm, Strip Length #1 - 5mm, Strip Length #2 - 5mm
X-051 | 38 | 47698522 |  | PT SPEED SENS SIGNAL | 2020 | YEL | 0.5 | 20 | TXL | 1090 | 35 | 20 |  | 1145 | 5 | 5 |  | X-029 | 10 | 87410951 |  |  | TXL 20 AWG | CNH - 208 - 2020 | Cut Length - 1145mm, Strip Length #1 - 5mm, Strip Length #2 - 5mm
X-150 | 18 | 47698522 |  | FOOT THROTTLE SIGNAL | 2162 | YEL | 0.5 | 20 | TXL | 2700 | 130 | 20 |  | 2850 | 5 | 5 |  | X-029 | 16 | 87410951 |  |  | TXL 20 AWG | CNH - 208 - 2162 | Cut Length - 2850mm, Strip Length #1 - 5mm, Strip Length #2 - 5mm
X-033 | B | 84277237 |  | HAND THROTTLE SIGNAL | 2171 | YEL | 0.5 | 20 | TXL | 918 | 17 | 20 |  | 955 | 5 | 5 |  | X-029 | 17 | 87410951 |  |  | TXL 20 AWG | CNH - 208 - 2171 | Cut Length - 955mm, Strip Length #1 - 5mm, Strip Length #2 - 5mm
X-025 | 10 | 87680656 |  | SAFETY | 3321 | YEL | 0.5 | 20 | TXL | 1171 | 125 | 20 |  | 1316 | 5 | 5 |  | X-029 | 2 | 87410951 |  |  | TXL 20 AWG | CNH - 208 - 3321 | Cut Length - 1316mm, Strip Length #1 - 5mm, Strip Length #2 - 5mm
X-051 | 45 | 47698522 |  | TRANSMISSION TEMPERATURE SENDER SIGNAL | 32T2 | YEL | 0.5 | 20 | TXL | 1090 | 35 | 20 |  | 1145 | 5 | 5 |  | X-029 | 14 | 87410951 |  |  | TXL 20 AWG | CNH - 208 - 32T2 | Cut Length - 1145mm, Strip Length #1 - 5mm, Strip Length #2 - 5mm
X-051 | 9 | 47698522 |  | FUEL LEVEL SENDER | 36F2 | YEL | 0.5 | 20 | TXL | 1090 | 35 | 20 |  | 1145 | 5 | 5 |  | X-029 | 13 | 87410951 |  |  | TXL 20 AWG | CNH - 208 - 36F2 | Cut Length - 1145mm, Strip Length #1 - 5mm, Strip Length #2 - 5mm
X-274 | 1 | 87694668 | 84607242 | COMBO HYD. SWITCH GROUND | G150 | BLK | 0.5 | 20 | TXL | 1304 | 15 | 35 |  | 1354 | 5 | 5 |  | X-051 | 34 |  |  |  | TXL 20 AWG | CNH - 208 - G150 | Cut Length - 1354mm, Strip Length #1 - 5mm, Strip Length #2 - 5mm
X-274 | 2 | 87694668 | 84607242 | COMBO HYDRAULICS SIGNAL | 729 | BLU | 0.5 | 20 | TXL | 1304 | 15 | 35 |  | 1354 | 5 | 5 |  | X-051 | 14 | 47698522 |  |  | TXL 20 AWG | CNH - 208 - 729 | Cut Length - 1354mm, Strip Length #1 - 5mm, Strip Length #2 - 5mm
X-014 | 45 | 87680656 |  | FORWARD OUTPUT | 2602 | LT BLU | 0.5 | 20 | TXL | 604 | 215 | 35 |  | 854 | 5 | 5 |  | X-051 | 40 | 47698522 |  |  | TXL 20 AWG | CNH - 208 - 2602 | Cut Length - 854mm, Strip Length #1 - 5mm, Strip Length #2 - 5mm
X-014 | 47 | 87680656 |  | REVERSE OUTPUT | 2704 | LT BLU | 0.5 | 20 | TXL | 604 | 215 | 35 |  | 854 | 5 | 5 |  | X-051 | 42 | 47698522 |  |  | TXL 20 AWG | CNH - 208 - 2704 | Cut Length - 854mm, Strip Length #1 - 5mm, Strip Length #2 - 5mm
X-023 | 1 | 87694668 | 84607242 | RIDE CONTROL SOLENOID OUT | 4411 | VIO | 0.5 | 20 | TXL | 910 | 15 | 35 |  | 960 | 5 | 5 |  | X-051 | 32 | 47698522 |  |  | TXL 20 AWG | CNH - 208 - 4411 | Cut Length - 960mm, Strip Length #1 - 5mm, Strip Length #2 - 5mm
X-274 | 6 | 87694668 | 84607242 | AUX FORWARD OUTPUT | 732 | WHT | 0.5 | 20 | TXL | 1304 | 15 | 35 |  | 1354 | 5 | 5 |  | X-051 | 12 | 47698522 |  |  | TXL 20 AWG | CNH - 208 - 732 | Cut Length - 1354mm, Strip Length #1 - 5mm, Strip Length #2 - 5mm
X-274 | 4 | 87694668 | 84607242 | HAMMER VALVE POWER | 738 | WHT | 0.5 | 20 | TXL | 1304 | 15 | 35 |  | 1354 | 5 | 5 |  | X-051 | 3 | 47698522 |  |  | TXL 20 AWG | CNH - 208 - 738 | Cut Length - 1354mm, Strip Length #1 - 5mm, Strip Length #2 - 5mm
X-274 | 5 | 87694668 | 84607242 | AUX FORWARD OF HAMMER VALVE OUTPUT | 737 | YEL | 0.5 | 20 | TXL | 1304 | 15 | 35 |  | 1354 | 5 | 5 |  | X-051 | 15 | 47698522 |  |  | TXL 20 AWG | CNH - 208 - 737 | Cut Length - 1354mm, Strip Length #1 - 5mm, Strip Length #2 - 5mm
X-029 | 25 | 87410951 |  | RIDE CONTROL RELAY | 2125 | YEL | 0.5 | 20 | TXL | 1090 | 20 | 35 |  | 1145 | 5 | 5 |  | X-051 | 11 | 47698522 |  |  | TXL 20 AWG | CNH - 208 - 2125 | Cut Length - 1145mm, Strip Length #1 - 5mm, Strip Length #2 - 5mm
X-002 | C | 87688852 | 84552242 | DIFF LOCK SIGNAL | 25S1 | YEL | 0.5 | 20 | TXL | 468 | 20 | 35 |  | 523 | 5 | 5 |  | X-051 | 33 | 47698522 |  |  | TXL 20 AWG | CNH - 208 - 25S1 | Cut Length - 523mm, Strip Length #1 - 5mm, Strip Length #2 - 5mm
X-012 | 47 | 87686739 | 87680710 | SIDE LIGHTS KEY-ON | AP47 | ORG | 2 | 14 | TXL | 1345 | 215 | 15 |  | 1575 | 5 | 5 |  | X-112 | 2 |  |  |  | TXL 14 AWG | CNH - 208 - AP47 | Cut Length - 1575mm, Strip Length #1 - 5mm, Strip Length #2 - 5mm
X-020 | B6 | 87708543 |  | SIDE WORK LIGHTS | 431 | VIO | 2 | 14 | TXL | 1198 | 30 | 15 |  | 1243 | 5 | 5 |  | X-112 | 3 |  |  |  | TXL 14 AWG | CNH - 208 - 431 | Cut Length - 1243mm, Strip Length #1 - 5mm, Strip Length #2 - 5mm
X-016 | 5 |  |  | B+ | P005 | RED | 8 | 8 | TXL | 1094 | 38 | -136 |  | 996 | 5 | 5 |  | X-123 | 1 |  |  | CS326 USED TO PROCESS NOTE: This is a large AWG wire | TXL 8 AWG | CNH - 208 - P005 | Cut Length - 996mm, Strip Length #1 - 5mm, Strip Length #2 - 5mm
X-017 | 5 |  |  | B+ | P008 | RED | 8 | 8 | TXL | 1094 | 38 | -136 |  | 996 | 5 | 5 |  | X-123 | 1 |  |  | CS326 USED TO PROCESS NOTE: This is a large AWG wire | TXL 8 AWG | CNH - 208 - P008 | Cut Length - 996mm, Strip Length #1 - 5mm, Strip Length #2 - 5mm
X-013 | 36 |  |  | B+ | P027 | RED | 3 | 12 | TXL | 572 | 185 | -136 |  | 621 | 5 | 5 |  | X-123 | 1 |  |  |  | TXL 12 AWG | CNH - 208 - P027 | Cut Length - 621mm, Strip Length #1 - 5mm, Strip Length #2 - 5mm
X-150 | 16 | 47698522 |  | FRONT WIPER/WASHER KEY-ON | 63F6 | ORG | 0.8 | 18 | TXL | 1428 | 130 | 25 |  | 1583 | 5 | 5 |  | X-149 | B | 84193153 | 84143101 |  | TXL 18 AWG | CNH - 208 - 63F6 | Cut Length - 1583mm, Strip Length #1 - 5mm, Strip Length #2 - 5mm
X-150 | 45 | 47698522 |  | FRONT WIPER LOW | 6603 | TAN | 0.8 | 18 | TXL | 1428 | 130 | 25 |  | 1583 | 5 | 5 |  | X-149 | E | 84193153 | 84143101 |  | TXL 18 AWG | CNH - 208 - 6603 | Cut Length - 1583mm, Strip Length #1 - 5mm, Strip Length #2 - 5mm
X-150 | 42 | 47698522 |  | FRONT WIPER HIGH | 6703 | TAN | 0.8 | 18 | TXL | 1428 | 130 | 25 |  | 1583 | 5 | 5 |  | X-149 | D | 84193153 | 84143101 |  | TXL 18 AWG | CNH - 208 - 6703 | Cut Length - 1583mm, Strip Length #1 - 5mm, Strip Length #2 - 5mm
X-150 | 44 | 47698522 |  | FRONT WIPER PARK | 6903 | TAN | 0.8 | 18 | TXL | 1428 | 130 | 25 |  | 1583 | 5 | 5 |  | X-149 | G | 84193153 | 84143101 |  | TXL 18 AWG | CNH - 208 - 6903 | Cut Length - 1583mm, Strip Length #1 - 5mm, Strip Length #2 - 5mm
X-149 | K | 84193153 | 84143101 | FRONT DRIVING LIGHT | 41F6 | VIO | 0.8 | 18 | TXL | 1428 | 25 | 130 |  | 1583 | 5 | 5 |  | X-150 | 47 | 47698522 |  |  | TXL 18 AWG | CNH - 208 - 41F6 | Cut Length - 1583mm, Strip Length #1 - 5mm, Strip Length #2 - 5mm
X-149 | J | 84193153 | 84143101 | FRONT WORK LIGHT | 42F6 | VIO | 0.8 | 18 | TXL | 1428 | 25 | 130 |  | 1583 | 5 | 5 |  | X-150 | 46 | 47698522 |  |  | TXL 18 AWG | CNH - 208 - 42F6 | Cut Length - 1583mm, Strip Length #1 - 5mm, Strip Length #2 - 5mm
X-037 | 3 | 87694668 | 84607242 | REAR WINDSHIELD WASHER PUMP OUTPUT | 6502 | WHT | 0.5 | 20 | TXL | 2960 | 15 | 130 |  | 3105 | 5 | 5 |  | X-150 | 28 | 47698522 |  |  | TXL 20 AWG | CNH - 208 - 6502 | Cut Length - 3105mm, Strip Length #1 - 5mm, Strip Length #2 - 5mm
X-009 | E | 84277236 |  | K LINE | E892 | YEL | 0.5 | 20 | TXL | 2210 | 30 | 130 |  | 2370 | 5 | 5 |  | X-150 | 43 | 47698522 |  |  | TXL 20 AWG | CNH - 208 - E892 | Cut Length - 2370mm, Strip Length #1 - 5mm, Strip Length #2 - 5mm
X-012 | 12 |  |  | AIR SUSPENSION SEAT B+ | 19N1 | RED | 1 | 16 | TXL | 1858 | 125 | 30 |  | 2013 | 5 | 5 |  | X-184 | A |  |  |  | TXL 16 AWG | CNH - 208 - 19N1 | Cut Length - 2013mm, Strip Length #1 - 5mm, Strip Length #2 - 5mm
X-009 | A | 84277236 |  | DIAGNOSTIC PORT GROUND | G076 | BLK | 0.5 | 20 | TXL | 607 | 30 | 10 |  | 647 | 5 | 5 |  | X-487 | 1 | *G001 |  |  | TXL 20 AWG | CNH - 208 - G076 | Cut Length - 647mm, Strip Length #1 - 5mm, Strip Length #2 - 5mm
X-039 | B | 87688852 | 84552242 | EH CLAM GROUND | G179 | BLK | 0.5 | 20 | TXL | 475 | 20 | 10 |  | 505 | 5 | 5 |  | X-487 | 1 | *G001 |  |  | TXL 20 AWG | CNH - 208 - G179 | Cut Length - 505mm, Strip Length #1 - 5mm, Strip Length #2 - 5mm
X-051 | 5 |  |  | TELEMATICS B+ | 1022 | RED | 1 | 16 | TXL | 723 | 35 | 18 |  | 776 | 5 | 5 |  | X-498 | 12 |  |  |  | TXL 16 AWG | CNH - 208 - 1022 | Cut Length - 776mm, Strip Length #1 - 5mm, Strip Length #2 - 5mm
X-499 | 3 | 87695921 |  | TELE_RS232_TX | 1710 | LT BLU | 0.8 | 18 | TXL | 1061 | 17 | 18 |  | 1096 | 5 | 5 |  | X-498 | 6 | 87697866 |  |  | TXL 18 AWG | CNH - 208 - 1710 | Cut Length - 1096mm, Strip Length #1 - 5mm, Strip Length #2 - 5mm
X-499 | 2 | 87695921 |  | TELE_RS232_RX | 1720 | TAN | 0.8 | 18 | TXL | 1061 | 17 | 18 |  | 1096 | 5 | 5 |  | X-498 | 7 | 87697866 |  |  | TXL 18 AWG | CNH - 208 - 1720 | Cut Length - 1096mm, Strip Length #1 - 5mm, Strip Length #2 - 5mm
X-012 | 30 | 87680656 | 87418312 | CRANK SIGNAL | 3P03 | ORG | 0.5 | 20 | TXL | 974 | 175 | 18 |  | 1167 | 5 | 5 |  | X-498 | 2 | 87697866 |  |  | TXL 20 AWG | CNH - 208 - 3P03 | Cut Length - 1167mm, Strip Length #1 - 5mm, Strip Length #2 - 5mm

## Sheet1
To | Pin | Terminal 1 | Seal 1 | Signal Name | Wire Harness | Wire ID | Wire Color | Wire Size Cross (mm2) | Wire Size Gauge (AWG) | Wire Material | Original Length | Added Length End 1 (mm) | Added Length End 2 (mm) | Adjusted Length Value for Backshell (mm) | Multi-Core/ Twisted Pairs | Wire Cut Length (mm) | From
SP-006 | L | 87680656 | 87692886 | REAR WIPER/WASHER KEY-ON |  | 63R1 | ORG | 0.8 | 18 | TXL | 706 | 175 | 10 |  |  | 891 | X-012
SP-006 | R | 87694668 | 84607242 | REAR WIPER/WASHER KEY-ON |  | 63R3 | ORG | 0.8 | 18 | TXL | 715 | 15 | 10 |  |  | 740 | X-037
SP-006 | L | 84247619 |  | REAR WIPER/WASHER KEY-ON |  | 63R4 | ORG | 0.8 | 18 | TXL | 559 | 30 | 10 |  |  | 599 | X-020
SP-012 | R | 87680656 | 87692886 | TRANSMISSION KEY-ON POWER |  | 19E1 | ORG | 0.8 | 18 | TXL | 281 | 105 | 10 |  |  | 396 | X-012
SP-012 | L | 87680656 |  | SHUTDOWN RLY 2 IN |  | 4024 | ORG | 0.5 | 20 | TXL | 783 | 105 | 10 |  |  | 898 | X-019
SP-012 | L | 47698522 |  | IGNITION |  | 150C | ORG | 0.5 | 20 | TXL | 1913 | 130 | 10 |  |  | 2053 | X-150
SP-012 | R | 87680656 | 87418312 | CRANK SIGNAL |  | 3P02 | ORG | 0.5 | 20 | TXL | 281 | 165 | 10 |  |  | 456 | X-012
SP-014 | R |  |  | ACCESSORY |  | 4002 | ORG | 0.5 | 20 | TXL | 809 | 38 | 10 |  |  | 857 | X-016
SP-014 | R |  |  | ACCESSORY |  | 4003 | ORG | 0.5 | 20 | TXL | 809 | 38 | 10 |  |  | 857 | X-017
SP-014 | L | 47698522 |  | ACCESSORY |  | 4004 | ORG | 0.5 | 20 | TXL | 1824 | 130 | 10 |  |  | 1964 | X-150
SP-014 | R | 87680656 |  | SHUTDOWN RLY 1 PWR IN |  | 4010 | ORG | 0.5 | 20 | TXL | 789 | 105 | 10 |  |  | 904 | X-019
SP-014 | R | 87680656 |  | PARK BRAKE KEY-ON |  | 4041 | ORG | 0.5 | 20 | TXL | 287 | 115 | 10 |  |  | 412 | X-013
SP-019 | R | 84277236 |  | CAN 1 HIGH |  | E246 | YEL | 0.5 | 20 | TXL | 565 | 30 | 10 |  | CDB-008 | 605 | X-009
SP-019 | R | 87410951 |  | CAN 1 HIGH |  | E249 | YEL | 0.5 | 20 | TXL | 1055 | 20 | 10 |  | CDB-009 | 1085 | X-029
SP-020 | R | 84277236 |  | CAN 1 LOW |  | E256 | GRN | 0.5 | 20 | TXL | 565 | 30 | 10 |  | CDB-008 | 605 | X-009
SP-020 | R | 87410951 |  | CAN 1 LOW |  | E259 | GRN | 0.5 | 20 | TXL | 1055 | 20 | 10 |  | CDB-009 | 1085 | X-029
SP-022 | L | 87694668 | 84607242 | INSTRUMENT CLUSTER B+ |  | 1P01 | RED | 0.5 | 20 | TXL | 981 | 15 | 10 |  |  | 1006 | X-027
SP-022 | L | 87694668 | 84607242 | INSTRUMENT CLUSTER B+ |  | 1P02 | RED | 0.5 | 20 | TXL | 944 | 15 | 10 |  |  | 969 | X-026
SP-022 | L | 87680656 |  | INSTRUMENT CLUSTER B+ |  | 1P03 | RED | 0.5 | 20 | TXL | 870 | 115 | 10 |  |  | 995 | X-013
SP-022 | R | 87410951 |  | INSTRUMENT CLUSTER B+ |  | 1P04 | RED | 0.5 | 20 | TXL | 208 | 20 | 10 |  |  | 238 | X-029
SP-032 | R | 87708543 |  | TAIL LIGHT |  | 41R5 | VIO | 1 | 16 | TXL | 137 | 30 | 10 |  |  | 177 | X-020
SP-032 | L | 87680656 | 87418312 | TAIL LIGHT |  | 41R7 | VIO | 1 | 16 | TXL | 447 | 155 | 10 |  |  | 612 | X-012
SP-032 | L | 87680656 |  | TAIL LIGHT |  | 41R6 | VIO | 0.5 | 20 | TXL | 467 | 215 | 10 |  |  | 692 | X-025
SP-033 | R |  |  | REAR WORK LIGHT |  | 42C7 | VIO | 3 | 12 | TXL | 97 | 30 | 10 |  |  | 137 | X-020
SP-033 | L |  |  | REAR WORK LIGHT |  | 42C8 | VIO | 3 | 12 | TXL | 487 | 125 | 10 |  |  | 622 | X-012
SP-033 | L | 87680656 |  | REAR WORK LIGHT |  | 42C9 | VIO | 0.5 | 20 | TXL | 507 | 195 | 10 |  |  | 712 | X-025
SP-035 | R | 47698522 |  | QUICK COUPLER LOAD SENSE OUTPUT |  | 5012 | YEL | 0.5 | 20 | TXL | 1858 | 130 | 10 |  |  | 1998 | X-150
SP-035 | R | 87680656 |  | QUICK COUPLER LOAD SENSE OUTPUT |  | 5013 | YEL | 0.5 | 20 | TXL | 416 | 205 | 10 |  |  | 631 | X-013
SP-035 | R | 87680656 |  | QUICK COUPLER LOAD SENSE OUTPUT |  | 5014 | YEL | 0.5 | 20 | TXL | 416 | 205 | 10 |  |  | 631 | X-013
SP-035 | L | 47698522 |  | QUICK COUPLER LOAD SENSE OUTPUT |  | 5016 | YEL | 0.5 | 20 | TXL | 85 | 35 | 10 |  |  | 130 | X-051
SP-035 | R | 87694668 | 84607242 | B'HOE QUICK COUPLER EXTEND |  | 5018 | YEL | 0.5 | 20 | TXL | 1262 | 15 | 10 |  |  | 1287 | X-034
SP-036 | L | 47698522 |  | LOADER QUICK COUPLER RETRACT |  | 5022 | YEL | 0.5 | 20 | TXL | 998 | 130 | 10 |  |  | 1138 | X-150
SP-036 | R | 47698522 |  | LOADER QUICK COUPLER RETRACT |  | 5024 | YEL | 0.5 | 20 | TXL | 945 | 35 | 10 |  |  | 990 | X-051
SP-036 | R | 87680656 |  | LOADER QUICK COUPLER RETRACT |  | 5025 | YEL | 0.5 | 20 | TXL | 1113 | 215 | 10 |  |  | 1338 | X-013
SP-037 | L | 47698522 |  | B'HOE QUICK COUPLER RETRACT |  | 5042 | YEL | 0.5 | 20 | TXL | 438 | 35 | 10 |  |  | 483 | X-051
SP-037 | L | 87680656 |  | B'HOE QUICK COUPLER RETRACT |  | 5044 | YEL | 0.5 | 20 | TXL | 416 | 215 | 10 |  |  | 641 | X-013
SP-037 | R | 87694668 | 84607242 | B'HOE QUICK COUPLER RETRACT |  | 504A | YEL | 0.5 | 20 | TXL | 909 | 15 | 10 |  |  | 934 | X-034
SP-038 | L |  |  | COUPLERS/EH CLAM/BOOM LOCK/RADIO KEY-ON |  | 5709 | ORG | 0.5 | 20 | TXL | 391 | 0 | 10 |  |  | 401 | X-007
SP-038 | L | 87680656 | 87418312 | COUPLERS/EH CLAM/BOOM LOCK/RADIO KEY-ON |  | 5701 | ORG | 0.5 | 20 | TXL | 407 | 145 | 10 |  |  | 562 | X-012
SP-038 | L | 87688852 | 84552242 | COUPLERS/EH CLAM/BOOM LOCK/RADIO KEY-ON |  | 5702 | ORG | 0.5 | 20 | TXL | 491 | 20 | 10 |  |  | 521 | X-039
SP-038 | L | 47698522 |  | COUPLERS/EH CLAM/BOOM LOCK/RADIO KEY-ON |  | 5704 | ORG | 0.5 | 20 | TXL | 1956 | 130 | 10 |  |  | 2096 | X-150
SP-038 | L | 87694668 | 84607242 | COUPLERS/EH CLAM/BOOM LOCK/RADIO KEY-ON |  | 5706 | ORG | 0.5 | 20 | TXL | 1084 | 15 | 10 |  |  | 1109 | X-034
SP-038 | R | 87708542 |  | COUPLERS/EH CLAM/BOOM LOCK/RADIO KEY-ON |  | 5707 | ORG | 0.5 | 20 | TXL | 177 | 30 | 10 |  |  | 217 | X-020
SP-040 | R |  |  | CIGARETTE LIGHTER B+ |  | 8401 | RED | 3 | 12 | TXL | 191 | 15 | 10 |  |  | 216 | X-181
SP-040 | R |  |  | CIGARETTE LIGHTER B+ |  | 8402 | RED | 3 | 12 | TXL | 191 | 15 | 10 |  |  | 216 | X-182
SP-040 | L |  |  | CIGARETTE LIGHTER B+ |  | 8403 | RED | 3 | 12 | TXL | 903 | 205 | 10 |  |  | 1118 | X-012
SP-042 | L | 87680656 | 87418312 | 4WD/RIDE CONTROL KEY-ON |  | AP38 | ORG | 0.5 | 20 | TXL | 853 | 175 | 10 |  |  | 1038 | X-012
SP-042 | R | 87694668 | 84607242 | 4WD KEY-ON |  | AP40 | ORG | 0.5 | 20 | TXL | 128 | 15 | 10 |  |  | 153 | X-023
SP-042 | L | 87680656 |  | RIDE CONTROL RELAY KEY ON |  | AP41 | ORG | 0.5 | 20 | TXL | 883 | 165 | 10 |  |  | 1058 | X-014
SP-043 | L |  |  | ACCESSORY |  | 4000 | ORG | 0.5 | 20 | TXL | 603 | 15 | 10 |  |  | 628 | X-021
SP-043 | L | 87680656 |  | ACCESSORY |  | 4001 | ORG | 0.5 | 20 | TXL | 601 | 125 | 10 |  |  | 736 | X-019
SP-043 | L | 87680656 |  | ACCESSORY |  | 4020 | ORG | 0.5 | 20 | TXL | 646 | 215 | 10 |  |  | 871 | X-025
SP-046 | L | 87680656 |  | AUTOSHUTDOWN RLY IN |  | 4005 | ORG | 0.5 | 20 | TXL | 766 | 205 | 10 |  |  | 981 | X-025
SP-046 | L | 87680656 |  | AUTOSHUTDOWN RLY IN |  | 4007 | ORG | 0.5 | 20 | TXL | 766 | 205 | 10 |  |  | 981 | X-025
SP-046 | R | 87680656 |  | AUTOSHUTDOWN RLY IN |  | 6220 | ORG | 0.5 | 20 | TXL | 318 | 135 | 10 |  |  | 463 | X-019
SP-049 | L | 47698522 |  | A/C HIGH PRESSURE SWITCH |  | 6002 | BRN | 0.5 | 20 | TXL | 446 | 35 | 10 |  |  | 491 | X-051
SP-049 | L | 87680656 |  | A/C HIGH PRESSURE SWITCH |  | 6003 | BRN | 0.5 | 20 | TXL | 424 | 145 | 10 |  |  | 579 | X-013
SP-049 | L | 87697619 |  | A/C HIGH PRESSURE SWITCH |  | 6004 | BRN | 0.5 | 20 | TXL | 928 | 15 | 10 |  |  | 953 | X-222
SP-050 | L | 47698522 |  | A/C HIGH PRESSURE SWITCH FAULT |  | 60A2 | BRN | 0.5 | 20 | TXL | 605 | 35 | 10 |  |  | 650 | X-051
SP-050 | L | 87680656 |  | A/C HIGH PRESSURE SWITCH FAULT |  | 60A3 | BRN | 0.5 | 20 | TXL | 583 | 165 | 10 |  |  | 758 | X-013
SP-050 | L | 87680656 |  | A/C HIGH PRESSURE SWITCH FAULT |  | 60A4 | BRN | 0.5 | 20 | TXL | 583 | 165 | 10 |  |  | 758 | X-013
SP-050 | R | 87410951 |  | A/C HIGH PRESSURE SWITCH FAULT |  | 60A5 | BRN | 0.5 | 20 | TXL | 495 | 20 | 10 |  |  | 525 | X-028
SP-051 | R | 87694668 | 84607242 | PARK BRAKE LOGIC |  | 4051 | YEL | 0.5 | 20 | TXL | 636 | 15 | 10 |  |  | 661 | X-098
SP-051 | L | 87680656 |  | PARK BRAKE LOGIC |  | 4052 | YEL | 0.5 | 20 | TXL | 441 | 185 | 10 |  |  | 636 | X-014
SP-051 | L | 87680656 |  | PARK BRAKE DECLUTCH |  | 4053 | YEL | 0.5 | 20 | TXL | 441 | 165 | 10 |  |  | 616 | X-014
SP-052 | L | 87680656 |  | PARK BRAKE KEY-ON |  | 4042 | ORG | 0.5 | 20 | TXL | 485 | 165 | 10 |  |  | 660 | X-014
SP-052 | L | 87680656 |  | PARK BRAKE KEY-ON |  | 4043 | ORG | 0.5 | 20 | TXL | 372 | 105 | 10 |  |  | 487 | X-013
SP-052 | R | 87694668 | 84607242 | PARK BRAKE KEY-ON |  | 4044 | ORG | 0.5 | 20 | TXL | 592 | 15 | 10 |  |  | 617 | X-098
SP-053 | L | 47698522 |  | PARK BRAKE SOLENOID OUTPUT |  | 4032 | WHT | 0.5 | 20 | TXL | 585 | 35 | 10 |  |  | 630 | X-051
SP-053 | L | 87680656 |  | PARK BRAKE SOLENOID OUTPUT |  | 4034 | WHT | 0.5 | 20 | TXL | 676 | 125 | 10 |  |  | 811 | X-014
SP-053 | R | 87694668 | 84607242 | PARK BRAKE SOLENOID OUTPUT |  | 4035 | WHT | 0.5 | 20 | TXL | 401 | 15 | 10 |  |  | 426 | X-098
SP-054 | R | 87680656 |  | TRANSMISSION LOGIC |  | 2501 | BLU | 0.5 | 20 | TXL | 904 | 165 | 10 |  |  | 1079 | X-025
SP-054 | L | 87692856 | 87418312 | TRANSMISSION LOGIC |  | 2502 | BLU | 0.5 | 20 | TXL | 815 | 30 | 10 |  |  | 855 | X-008
SP-054 | L | 87688852 | 84552242 | TRANSMISSION LOGIC |  | 2503 | BLU | 0.5 | 20 | TXL | 248 | 20 | 10 |  |  | 278 | X-002
SP-057 | L | 87680656 | 87418312 | HORN B+ |  | 64A1 | RED | 0.5 | 20 | TXL | 469 | 175 | 10 |  |  | 654 | X-012
SP-057 | L | 47698522 |  | HORN B+ |  | 64A2 | RED | 0.5 | 20 | TXL | 218 | 35 | 10 |  |  | 263 | X-051
SP-057 | R | 47698522 |  | HORN B+ |  | 64A3 | RED | 0.5 | 20 | TXL | 1725 | 130 | 10 |  |  | 1865 | X-150
SP-057 | L | 84364861 |  | HORN B+ |  | 64A6 | RED | 0.5 | 20 | TXL | 1285 | 5 | 10 |  |  | 1300 | X-072
SP-058 | L | 47698522 |  | HORN OUTPUT |  | 64B2 | WHT | 0.5 | 20 | TXL | 1675 | 130 | 10 |  |  | 1815 | X-150
SP-058 | R | 84364861 |  | HORN OUTPUT |  | 64B3 | WHT | 0.5 | 20 | TXL | 1335 | 5 | 10 |  |  | 1350 | X-073
SP-058 | R | 47698522 |  | HORN OUTPUT |  | 64B4 | WHT | 0.5 | 20 | TXL | 268 | 35 | 10 |  |  | 313 | X-051
SP-065 | L | 87708542 |  | BRAKE LIGHT |  | 4400 | VIO | 0.5 | 20 | TXL | 508 | 30 | 10 |  |  | 548 | X-020
SP-065 | R | 47698522 |  | BRAKE LIGHT |  | 4408 | VIO | 0.5 | 20 | TXL | 1625 | 130 | 10 |  |  | 1765 | X-150
SP-065 | R | 87410951 |  | BRAKE LIGHT |  | 4409 | VIO | 0.5 | 20 | TXL | 1085 | 20 | 10 |  |  | 1115 | X-028
SP-066 | R | 87410951 |  | CRANK SIGNAL |  | 21A1 | YEL | 0.5 | 20 | TXL | 575 | 20 | 10 |  |  | 605 | X-028
SP-066 | L |  |  | CRANK SIGNAL |  | 21A2 | YEL | 0.5 | 20 | TXL | 563 | 15 | 10 |  |  | 588 | X-021
SP-066 | L | 87680656 |  | CRANK SIGNAL |  | 21A4 | YEL | 0.5 | 20 | TXL | 616 | 135 | 10 |  |  | 761 | X-014
SP-066 | L | 47698522 |  | CRANK SIGNAL |  | E082 | YEL | 0.5 | 20 | TXL | 2135 | 130 | 10 |  |  | 2275 | X-150
SP-067 | L | 87692856 | 87418312 | TRANSMISSION LOGIC |  | 19E6 | ORG | 0.5 | 20 | TXL | 1498 | 30 | 10 |  |  | 1538 | X-008
SP-067 | L | 87680656 |  | TRANSMISSION KEY-ON POWER |  | 19E7 | ORG | 0.5 | 20 | TXL | 464 | 145 | 10 |  |  | 619 | X-025
SP-067 | L | 87688852 | 84552242 | TRANSMISSION KEY-ON POWER |  | 19E8 | ORG | 0.5 | 20 | TXL | 528 | 20 | 10 |  |  | 558 | X-002
SP-067 | R | 87680656 | 87418312 | TRANSMISSION KEY-ON POWER |  | 19E9 | ORG | 0.5 | 20 | TXL | 201 | 115 | 10 |  |  | 326 | X-012
SP-090 | L | 47698522 |  | COMFORT STEER |  | 7012 | WHT | 0.5 | 20 | TXL | 1360 | 130 | 10 |  |  | 1500 | X-150
SP-090 | R | 87680656 |  | COMFORT STEER |  | 7013 | WHT | 0.5 | 20 | TXL | 751 | 145 | 10 |  |  | 906 | X-013
SP-090 | R | 47698522 |  | COMFORT STEER |  | 7014 | WHT | 0.5 | 20 | TXL | 583 | 35 | 10 |  |  | 628 | X-051
SP-090 | R | 87410951 |  | COMFORT STEER |  | 7016 | WHT | 0.5 | 20 | TXL | 1350 | 20 | 10 |  |  | 1380 | X-028
SP-091 | R | 47698522 |  | COMFORT STEER |  | 7025 | YEL | 0.5 | 20 | TXL | 699 | 35 | 10 |  |  | 744 | X-051
SP-091 | R | 87680656 |  | COMFORT STEER |  | 7026 | YEL | 0.5 | 20 | TXL | 867 | 165 | 10 |  |  | 1042 | X-013
SP-091 | L | 47698522 |  | COMFORT STEER |  | 7027 | YEL | 0.5 | 20 | TXL | 1244 | 130 | 10 |  |  | 1384 | X-150
SP-092 | L | 87680656 |  | INSTRUMENT CLUSTER KEY-ON |  | 3P0X | ORG | 0.5 | 20 | TXL | 973 | 135 | 10 |  |  | 1118 | X-013
SP-092 | R | 87410951 |  | INSTRUMENT CLUSTER KEY-ON |  | 3P0Y | ORG | 0.5 | 20 | TXL | 105 | 20 | 10 |  |  | 135 | X-028
SP-092 | L |  |  | INSTRUMENT CLUSTER KEY-ON |  | 3P0Z | ORG | 0.5 | 20 | TXL | 219 | 10 | 10 |  |  | 239 | SP-180
SP-097 | L | 47698522 |  | RIGHT INDICATOR LIGHT |  | 45R5 | VIO | 0.5 | 20 | TXL | 933 | 130 | 10 |  |  | 1073 | X-150
SP-097 | R | 87708542 |  | RIGHT INDICATOR LIGHT |  | 45RB | VIO | 0.5 | 20 | TXL | 1200 | 30 | 10 |  |  | 1240 | X-020
SP-097 | L |  | 84143101 | RIGHT INDICATOR LIGHT |  | 45RD | VIO | 0.5 | 20 | TXL | 808 | 25 | 10 |  |  | 843 | X-149
SP-098 | L | 47698522 |  | FRONT WORK LIGHT |  | 42F8 | VIO | 0.8 | 18 | TXL | 833 | 130 | 10 |  |  | 973 | X-150
SP-098 | L | 84193153 | 84143101 | FRONT WORK LIGHT |  | 42F9 | VIO | 0.8 | 18 | TXL | 708 | 25 | 10 |  |  | 743 | X-149
SP-098 | R | 87680656 |  | FRONT WORK LIGHT |  | 42FA | VIO | 0.5 | 20 | TXL | 1381 | 215 | 10 |  |  | 1606 | X-025
SP-099 | R | 87680656 | 87418312 | FRONT DRIVING LIGHT |  | 41FB | VIO | 1 | 16 | TXL | 1311 | 145 | 10 |  |  | 1466 | X-012
SP-099 | L | 47698522 |  | FRONT DRIVING LIGHT |  | 41F8 | VIO | 0.8 | 18 | TXL | 883 | 130 | 10 |  |  | 1023 | X-150
SP-099 | L | 84193153 | 84143101 | FRONT DRIVING LIGHT |  | 41F9 | VIO | 0.8 | 18 | TXL | 758 | 25 | 10 |  |  | 793 | X-149
SP-100 | L | 47698522 |  | LEFT INDICATOR LIGHT |  | 45L5 | VIO | 0.5 | 20 | TXL | 1563 | 130 | 10 |  |  | 1703 | X-150
SP-100 | R | 87708542 |  | LEFT INDICATOR LIGHT |  | 45LA | VIO | 0.5 | 20 | TXL | 570 | 30 | 10 |  |  | 610 | X-020
SP-100 | L |  | 84143101 | LEFT INDICATOR LIGHT |  | 45LC | VIO | 0.5 | 20 | TXL | 1438 | 25 | 10 |  |  | 1473 | X-149
SP-102 | R |  |  | B+ |  | P009 | RED | 2 | 14 | TXL | 1934 | -136 | 10 |  |  | 1808 | X-123
SP-102 | L |  |  | B+ |  | P003 | RED | 1 | 16 | TXL | 90 | 130 | 10 |  |  | 230 | X-150
SP-102 | L |  |  | B+ |  | P004 | RED | 1 | 16 | TXL | 90 | 130 | 10 |  |  | 230 | X-150
SP-103 | R | 87680656 |  | SHUTDOWN RLY COIL PWR |  | 4006 | ORG | 0.5 | 20 | TXL | 368 | 125 | 10 |  |  | 503 | X-019
SP-103 | R | 87680656 |  | ACCESSORY |  | 4009 | ORG | 0.5 | 20 | TXL | 368 | 145 | 10 |  |  | 523 | X-019
SP-103 | R | 87680656 |  | SHUTDOWN RLY COIL PWR |  | 4023 | ORG | 0.5 | 20 | TXL | 368 | 105 | 10 |  |  | 483 | X-019
SP-109 | L | 47698522 |  | IN GEAR SIGNAL |  | 5202 | YEL | 0.5 | 20 | TXL | 1410 | 130 | 10 |  |  | 1550 | X-150
SP-109 | R | 87680656 |  | IN GEAR SIGNAL |  | 5203 | YEL | 0.5 | 20 | TXL | 701 | 135 | 10 |  |  | 846 | X-013
SP-109 | R | 87680656 |  | IN GEAR SIGNAL |  | 5204 | YEL | 0.5 | 20 | TXL | 701 | 135 | 10 |  |  | 846 | X-013
SP-111 | R | 87680656 |  | TRANSMISSION LOGIC |  | 19M2 | ORG | 0.5 | 20 | TXL | 301 | 125 | 10 |  |  | 436 | X-014
SP-111 | R | 87680656 |  | TRANSMISSION LOGIC |  | 19M3 | ORG | 0.5 | 20 | TXL | 301 | 195 | 10 |  |  | 506 | X-014
SP-111 | R | 87680656 |  | TRANSMISSION LOGIC |  | 19M4 | ORG | 0.5 | 20 | TXL | 301 | 195 | 10 |  |  | 506 | X-014
SP-112 | R | 87680656 |  | REVERSE SIGNAL |  | 25B2 | LT BLU | 0.5 | 20 | TXL | 1560 | 125 | 10 |  |  | 1695 | X-013
SP-112 | R | 87680656 |  | REVERSE SIGNAL |  | 25B3 | LT BLU | 0.5 | 20 | TXL | 1673 | 195 | 10 |  |  | 1878 | X-014
SP-112 | L | 47698522 |  | REVERSE SIGNAL |  | 25B4 | LT BLU | 0.5 | 20 | TXL | 551 | 130 | 10 |  |  | 691 | X-150
SP-113 | R | 87680656 |  | FORWARD SIGNAL |  | 25A2 | LT BLU | 0.5 | 20 | TXL | 1063 | 125 | 10 |  |  | 1198 | X-013
SP-113 | L | 47698522 |  | FORWARD SIGNAL |  | 25A3 | LT BLU | 0.5 | 20 | TXL | 1048 | 130 | 10 |  |  | 1188 | X-150
SP-113 | R | 87680656 |  | FORWARD SIGNAL |  | 25A4 | LT BLU | 0.5 | 20 | TXL | 1176 | 195 | 10 |  |  | 1381 | X-014
SP-119 | L | 87680656 |  | INSTRUMENT CLUSTER KEY-ON |  | 3P01 | ORG | 0.5 | 20 | TXL | 563 | 125 | 10 |  |  | 698 | X-013
SP-119 | R | 87680656 |  | SHUTDOWN RLY 2 OUT |  | 3P04 | ORG | 0.5 | 20 | TXL | 418 | 125 | 10 |  |  | 553 | X-019
SP-119 | L |  |  | IGNITION |  | 3P05 | ORG | 0.5 | 20 | TXL | 623 | 15 | 10 |  |  | 648 | X-021
SP-119 | L | 87680656 |  | KEY-ON |  | 3P06 | ORG | 0.5 | 20 | TXL | 666 | 215 | 10 |  |  | 891 | X-025
SP-130 | L | 87680656 |  | NEUTRAL SIGNAL |  | 21C2 | YEL | 0.5 | 20 | TXL | 776 | 105 | 10 |  |  | 891 | X-014
SP-130 | L | 47698522 |  | NEUTRAL SIGNAL |  | 21C6 | YEL | 0.5 | 20 | TXL | 2295 | 130 | 10 |  |  | 2435 | X-150
SP-130 | R | 87410951 |  | NEUTRAL SIGNAL |  | 21C7 | YEL | 0.5 | 20 | TXL | 415 | 20 | 10 |  |  | 445 | X-028
SP-141 | L | 87680656 |  | BACKLIGHT |  | 41R9 | VIO | 0.5 | 20 | TXL | 923 | 205 | 10 |  |  | 1138 | X-025
SP-141 | R | 87410951 |  | BACKLIGHT |  | 41RR | VIO | 0.5 | 20 | TXL | 258 | 20 | 10 |  |  | 288 | X-028
SP-141 | L | 87680656 |  | BACKLIGHT |  | 42CP | VIO | 0.5 | 20 | TXL | 923 | 185 | 10 |  |  | 1118 | X-025
SP-141 | L | 87680656 |  | BACKLIGHT |  | 42FP | VIO | 0.5 | 20 | TXL | 923 | 205 | 10 |  |  | 1138 | X-025
SP-142 | L | 87680656 |  | HEAVY LIFT KEY-ON |  | AP49 | ORG | 0.5 | 20 | TXL | 913 | 195 | 10 |  |  | 1118 | X-013
SP-142 | L | 87680656 |  | HEAVY LIFT KEY-ON |  | AP50 | ORG | 0.5 | 20 | TXL | 1026 | 135 | 10 |  |  | 1171 | X-014
SP-142 | R | 87694668 | 84607242 | HEAVY LIFT KEY-ON |  | AP51 | ORG | 0.5 | 20 | TXL | 455 | 15 | 10 |  |  | 480 | X-186
SP-142 | L | 87695921 |  | HEAVY LIFT KEY-ON |  | AP73 | ORG | 0.5 | 20 | TXL | 2219 | 17 | 10 |  |  | 2246 | X-006
SP-172 | L | 87410951 |  | AUTO DECEL |  | 2115 | YEL | 0.5 | 20 | TXL | 698 | 20 | 10 |  |  | 728 | X-028
SP-172 | R | 87694668 | 84607242 | AUTO DECEL |  | 2116 | YEL | 0.5 | 20 | TXL | 335 | 15 | 10 |  |  | 360 | X-041
SP-172 | R | 87694668 | 84607242 | AUTO DECEL |  | 2117 | YEL | 0.5 | 20 | TXL | 335 | 15 | 10 |  |  | 360 | X-041
SP-180 | L | 87694668 | 84607242 | AUTODECEL IN |  | 3P11 | ORG | 0.5 | 20 | TXL | 719 | 15 | 10 |  |  | 744 | X-041
SP-180 | L | 47698522 |  | ECO MODE SW IN |  | 3P13 | ORG | 0.5 | 20 | TXL | 2396 | 130 | 10 |  |  | 2536 | X-150
SP-200 | R | 47698522 |  | TORQUE CONTROL KEY-ON |  | AP70 | WHT | 0.5 | 20 | TXL | 1454 | 35 | 10 |  |  | 1499 | X-051
SP-200 | R | 87695921 |  | TORQUE CONTROL KEY-ON |  | AP71 | WHT | 0.5 | 20 | TXL | 424 | 17 | 10 |  |  | 451 | X-516
SP-200 | R | 87680656 |  | HEAVY LIFT KEY-ON |  | AP72 | WHT | 0.5 | 20 | TXL | 1622 | 115 | 10 |  |  | 1747 | X-013
SP-201 | R | 47698522 |  | HEAVY LIFT OUTPUT |  | 713 | WHT | 0.5 | 20 | TXL | 835 | 35 | 10 |  |  | 880 | X-051
SP-201 | R | 87680656 |  | HEAVY LIFT OUTPUT |  | 716 | WHT | 0.5 | 20 | TXL | 1116 | 155 | 10 |  |  | 1281 | X-014
SP-201 | R | 87680656 |  | HEAVY LIFT OUTPUT |  | 717 | WHT | 0.5 | 20 | TXL | 1003 | 105 | 10 |  |  | 1118 | X-013
SP-202 | L | 47698522 |  | RIDE CONTROL SOLENOID OUTPUT |  | 4011 | WHT | 0.5 | 20 | TXL | 635 | 35 | 10 |  |  | 680 | X-051
SP-202 | R | 87694668 | 84607242 | RIDE CONTROL SOLENOID OUTPUT |  | 4015 | WHT | 0.5 | 20 | TXL | 318 | 15 | 10 |  |  | 343 | X-024
SP-202 | L | 87680656 |  | RIDE CONTROL SOLENOID OUTPUT |  | 4016 | WHT | 0.5 | 20 | TXL | 726 | 185 | 10 |  |  | 921 | X-014
SP-207 | R | 47698522 |  | CAN 1 HIGH |  | E243 | YEL | 0.5 | 20 | TXL | 1978 | 130 | 10 |  | CDB-007 | 2118 | X-150
SP-207 | L |  |  | CAN 1 HIGH |  | E244 | YEL | 0.5 | 20 | TXL | 333 | 10 | 10 |  | CDB-004 | 353 | SP-019
SP-207 | L | 87697866 |  | CAN HI |  | E245 | YEL | 0.5 | 20 | TXL | 415 | 18 | 10 |  | CDB-003 | 443 | X-498
SP-208 | R | 47698522 |  | CAN 1 LOW |  | E253 | GRN | 0.5 | 20 | TXL | 1978 | 130 | 10 |  | CDB-007 | 2118 | X-150
SP-208 | L |  |  | CAN 1 LOW |  | E254 | GRN | 0.5 | 20 | TXL | 333 | 10 | 10 |  | CDB-004 | 353 | SP-020
SP-208 | L | 87697866 |  | CAN LO |  | E255 | GRN | 0.5 | 20 | TXL | 415 | 18 | 10 |  | CDB-003 | 443 | X-498
SP-209 | R | 47698522 |  | RETURN TO DIG |  | 5303 | ORG | 0.5 | 20 | TXL | 1118 | 35 | 10 |  |  | 1163 | X-051
SP-209 | L | 87695921 |  | TORQUE CONTROL KEY-ON |  | AP75 | WHT | 0.5 | 20 | TXL | 499 | 17 | 10 |  |  | 526 | X-006
SP-209 | R | 87695921 |  | TORQUE CONTROL KEY-ON |  | AP76 | WHT | 0.5 | 20 | TXL | 88 | 17 | 10 |  |  | 115 | X-516
SP-215 | R |  |  | RIDE CONTROL KEY-ON |  | AP39 | ORG | 0.5 | 20 | TXL | 60 | 10 | 10 |  |  | 80 | SP-042
SP-215 | R | 87694668 | 84607242 | RIDE CONTROL KEY-ON |  | AP61 | ORG | 0.5 | 20 | TXL | 211 | 15 | 10 |  |  | 236 | X-024
SP-215 | L | 47698522 |  | RIDE CONTROL KEY-ON |  | AP62 | ORG | 0.5 | 20 | TXL | 742 | 35 | 10 |  |  | 787 | X-051
SP-299 | L | 87714289 |  | REAR WORK LIGHTS |  | 42CX | VIO | 3 | 12 | TXL | 449 | 30 | 10 |  |  | 489 | X-020
SP-299 | L |  |  | REAR WORK LIGHTS |  | 42CZ | VIO | 3 | 12 | TXL | 862 | 15 | 10 |  |  | 887 | X-112
SP-299 | L | 87686739 | 84286327 | REAR WORK LIGHT |  | 42CA | VIO | 2 | 14 | TXL | 596 | 105 | 10 |  |  | 711 | X-012
SP-303 | R | 87680656 |  | PWR |  | 3320 | YEL | 0.5 | 20 | TXL | 268 | 135 | 10 |  |  | 413 | X-019
SP-303 | R | 87680656 |  | SIGNAL |  | 3322 | YEL | 0.5 | 20 | TXL | 268 | 155 | 10 |  |  | 433 | X-019
SP-303 | L | 87680656 |  | SIGNAL |  | 3323 | YEL | 0.5 | 20 | TXL | 816 | 135 | 10 |  |  | 961 | X-025
SP-AP01 | R |  |  | POWER RELAY 1 KEY-ON |  | AP01 | ORG | 8 | 8 | TXL | 238 | 38 | 10 |  |  | 286 | X-016
SP-AP01 | L |  |  | HVAC KEY-ON |  | AP04 | ORG | 3 | 12 | TXL | 846 | 205 | 10 |  |  | 1061 | X-012
SP-AP01 | L | 87680656 | 87692886 | REAR WIPER/WASHER KEY-ON |  | AP02 | ORG | 0.8 | 18 | TXL | 846 | 165 | 10 |  |  | 1021 | X-012
SP-AP01 | L | 87680656 | 87692886 | PILOT CONTROLS KEY-ON |  | AP42 | ORG | 0.8 | 18 | TXL | 846 | 185 | 10 |  |  | 1041 | X-012
SP-AP01 | L | 87680656 | 87418312 | 4WD/RIDE CONTROL KEY-ON |  | AP03 | ORG | 0.5 | 20 | TXL | 846 | 165 | 10 |  |  | 1021 | X-012
SP-AP01 | L | 87680656 | 87418312 | COUPLERS/EH CLAM/ BOOM LOCK/RADIO KEY-ON |  | AP06 | ORG | 0.5 | 20 | TXL | 846 | 155 | 10 |  |  | 1011 | X-012
SP-AP01 | L | 87680656 | 87418312 | COMFORT STEER KEY-ON |  | AP07 | ORG | 0.5 | 20 | TXL | 846 | 185 | 10 |  |  | 1041 | X-012
SP-AP01 | L | 87680656 | 87418312 | PT SPEED SENS KEY-ON |  | AP09 | ORG | 0.5 | 20 | TXL | 846 | 125 | 10 |  |  | 981 | X-012
SP-AP01 | L | 87680656 |  | HEAVY LIFT KEY-ON |  | AP48 | ORG | 0.5 | 20 | TXL | 763 | 185 | 10 |  |  | 958 | X-013
SP-AP02 | R |  |  | POWER RELAY 2 KEY-ON |  | AP15 | ORG | 8 | 8 | TXL | 188 | 38 | 10 |  |  | 236 | X-017
SP-AP02 | L |  |  | REAR LIGHTS KEY-ON |  | AP17 | ORG | 3 | 12 | TXL | 896 | 105 | 10 |  |  | 1011 | X-012
SP-AP02 | L |  |  | CUSTOMER KEY-ON |  | AP52 | ORG | 3 | 12 | TXL | 813 | 185 | 10 |  |  | 1008 | X-013
SP-AP02 | L |  |  | REAR WORK LIGHTS |  | AP77 | ORG | 3 | 12 | TXL | 896 | 145 | 10 |  |  | 1051 | X-012
SP-AP02 | L |  |  | SIDE LIGHTS KEY-ON |  | AP46 | ORG | 2 | 14 | TXL | 896 | 205 | 10 |  |  | 1111 | X-012
SP-AP02 | L | 87680656 |  | SEAT HTR KEY-ON |  | AP05 | ORG | 0.5 | 20 | TXL | 916 | 185 | 10 |  |  | 1111 | X-025
SP-AP04 | R |  |  | B+ |  | P006 | RED | 2 | 14 | TXL | 1859 | -136 | 10 |  |  | 1733 | X-123
SP-AP04 | L |  |  | B+ |  | P007 | RED | 1 | 16 | TXL | 165 | 130 | 10 |  |  | 305 | X-150
SP-AP04 | L |  |  | B+ |  | P019 | RED | 1 | 16 | TXL | 165 | 130 | 10 |  |  | 305 | X-150
SP-G02 | L |  |  | SHUTDOWN RLY COIL GND |  | G006 | BLK | 0.5 | 20 | TXL | 380 | 10 | 10 |  |  | 400 | SP-G12
SP-G02 | R | 87680656 |  | SHUTDOWN RLY COIL GND |  | G040 | BLK | 0.5 | 20 | TXL | 468 | 125 | 10 |  |  | 603 | X-019
SP-G02 | R | 87680656 |  | AUTOSHUTDOWN RLY COIL GND |  | G042 | BLK | 0.5 | 20 | TXL | 468 | 155 | 10 |  |  | 633 | X-019
SP-G12 | R |  |  | CIGARETTE LIGHTER GROUND |  | G068 | BLK | 3 | 12 | TXL | 231 | 15 | 10 |  |  | 256 | X-181
SP-G12 | R |  |  | CIGARETTE LIGHTER GROUND |  | G070 | BLK | 3 | 12 | TXL | 231 | 15 | 10 |  |  | 256 | X-182
SP-G12 | L | *G001 |  | SIDE CONSOLE HARNESS GROUND |  | G160 | BLK | 3 | 12 | TXL | 809 | 10 | 10 |  |  | 829 | X-487
SP-G12 | L | 87680656 |  | CLUTCH RELAY COIL GROUND |  | G005 | BLK | 0.5 | 20 | TXL | 883 | 145 | 10 |  |  | 1038 | X-025
SP-G12 | L | 87680656 |  | SHUTDOWN RLY GND |  | G016 | BLK | 0.5 | 20 | TXL | 838 | 105 | 10 |  |  | 953 | X-019
SP-G13 | L | *G001 |  | SIDE CONSOLE HARNESS GROUND |  | G161 | BLK | 0.8 | 18 | TXL | 769 | 10 | 10 |  |  | 789 | X-487
SP-G13 | L | 87692880 | 87418312 | AUDIBLE ALARM GROUND |  | G058 | BLK | 0.5 | 20 | TXL | 335 | 30 | 10 |  |  | 375 | X-030
SP-G13 | L | 87708542 |  | RADIO GROUND |  | G059 | BLK | 0.5 | 20 | TXL | 676 | 30 | 10 |  |  | 716 | X-020
SP-G13 | L | 87694668 | 84607242 | 4WD SWITCH LAMP SWITCH GROUND |  | G072 | BLK | 0.5 | 20 | TXL | 715 | 15 | 10 |  |  | 740 | X-023
SP-G13 | L | 87694668 | 84607242 | RIDE CONTROL SWITCH GROUND |  | G092 | BLK | 0.5 | 20 | TXL | 748 | 15 | 10 |  |  | 773 | X-024
SP-G13 | R | 87694668 | 84607242 | REAR LIGHTS SWITCH GROUND |  | G099 | BLK | 0.5 | 20 | TXL | 532 | 15 | 10 |  |  | 557 | X-112
SP-G16 | L |  |  | SEAT HTR GND |  | G009 | BLK | 1 | 16 | TXL | 276 | 17 | 10 |  |  | 303 | X-107
SP-G16 | R | 47761013 |  | EH CLAM OUTPUT |  | G001 | BLK | 0.5 | 20 | TXL | 1383 | 10 | 10 |  |  | 1403 | X-487
SP-G16 | L | 87692880 | 87418312 | AIR SEAT GROUND |  | G067 | BLK | 0.5 | 20 | TXL | 241 | 30 | 10 |  |  | 281 | X-184
SP-G16 | L | 87695921 |  | SEAT POSITION SWITCH GROUND |  | G071 | BLK | 0.5 | 20 | TXL | 241 | 17 | 10 |  |  | 268 | X-006
SP-G17 | R | 87680656 |  | REVERSE RELAY COIL GROUND |  | G064 | BLK | 0.5 | 20 | TXL | 128 | 215 | 10 |  |  | 353 | X-014
SP-G17 | R | 87680656 |  | FORWARD RELAY COIL GROUND |  | G065 | BLK | 0.5 | 20 | TXL | 128 | 215 | 10 |  |  | 353 | X-014
SP-G17 | L |  |  | POWER RELAY 2 COIL GROUND |  | G073 | BLK | 0.5 | 20 | TXL | 986 | 38 | 10 |  |  | 1034 | X-017
SP-G17 | L |  |  | POWER RELAY 1 COIL GROUND |  | G074 | BLK | 0.5 | 20 | TXL | 986 | 38 | 10 |  |  | 1034 | X-016
SP-G17 | R | 87680656 |  | NEUTRAL RELAY COIL GROUND |  | G077 | BLK | 0.5 | 20 | TXL | 128 | 125 | 10 |  |  | 263 | X-014
SP-G17 | R | 87680656 |  | PARK BRAKE CUTOUT RELAY COIL GROUND |  | G079 | BLK | 0.5 | 20 | TXL | 128 | 105 | 10 |  |  | 243 | X-014
SP-G17 | L | 87680656 |  | COMFORT STEER CUTOUT RELAY GROUND |  | G084 | BLK | 0.5 | 20 | TXL | 464 | 165 | 10 |  |  | 639 | X-013
SP-G17 | R | 87680656 |  | HEAVY LIFT RELAY COIL GROUND |  | G111 | BLK | 0.5 | 20 | TXL | 128 | 155 | 10 |  |  | 293 | X-014
SP-G17 | L | *G001 |  | SIDE CONSOLE HARNESS GROUND |  | G162 | BLK | 0.5 | 20 | TXL | 493 | 10 | 10 |  |  | 513 | X-487
SP-G17 | L | 87680656 | 87418312 | REAR LIGHTS RELAY COIL GROUND |  | G213 | BLK | 0.5 | 20 | TXL | 547 | 125 | 10 |  |  | 682 | X-012
SP-G19 | L | *G001 |  | SIDE CONSOLE HARNESS GROUND |  | G190 | BLK | 1 | 16 | TXL | 473 | 10 | 10 |  |  | 493 | X-487
SP-G19 | L | 87680656 |  | A/C RELAY COIL GROUND |  | G051 | BLK | 0.5 | 20 | TXL | 118 | 145 | 10 |  |  | 273 | X-013
SP-G19 | L | 87680656 |  | RC RELAY COIL GND |  | G323 | BLK | 0.5 | 20 | TXL | 557 | 185 | 10 |  |  | 752 | X-014
SP-G56 | L | 87697866 |  | TELEMATICS GND |  | G340 | BLK | 0.8 | 18 | TXL | 515 | 18 | 10 |  |  | 543 | X-498
SP-G56 | R | 87695921 |  | TELE_RS232_GND |  | G341 | BLK | 0.8 | 18 | TXL | 556 | 17 | 10 |  |  | 583 | X-499
SP-G56 | R |  |  | TELEMATICS GND |  | G342 | BLK | 0.8 | 18 | TXL | 657 | 10 | 10 |  |  | 677 | SP-G13
SP-G56 | R | 87694668 | 84607242 | AUTODECEL SW GND |  | G233 | BLK | 0.5 | 20 | TXL | 1265 | 15 | 10 |  |  | 1290 | X-041
SP-P001 | L |  |  | B+ |  | P010 | RED | 8 | 8 | TXL | 424 | -136 | 10 |  |  | 298 | X-123
SP-P001 | R |  |  | B+ |  | P017 | RED | 3 | 12 | TXL | 241 | 215 | 10 |  |  | 466 | X-012
SP-P001 | R |  |  | B+ |  | P014 | RED | 2 | 14 | TXL | 241 | 205 | 10 |  |  | 456 | X-012
SP-P001 | R |  |  | B+ |  | P012 | RED | 1 | 16 | TXL | 158 | 135 | 10 |  |  | 303 | X-013
SP-P001 | R |  |  | B+ |  | P016 | RED | 1 | 16 | TXL | 241 | 135 | 10 |  |  | 386 | X-012
SP-P001 | R | 87680656 |  | DIAGNOSTIC B+ |  | 1019 | RED | 0.5 | 20 | TXL | 158 | 105 | 10 |  |  | 273 | X-013
SP-P001 | R | 87680656 |  | B+ |  | P013 | RED | 0.5 | 20 | TXL | 158 | 105 | 10 |  |  | 273 | X-013
SP-P001 | R | 87680656 | 87418312 | B+ |  | P015 | RED | 0.5 | 20 | TXL | 241 | 185 | 10 |  |  | 436 | X-012
SP-P001 | R | 87680656 | 87418312 | B+ |  | P022 | RED | 0.5 | 20 | TXL | 241 | 145 | 10 |  |  | 396 | X-012
SP-P001 | R | 87680656 | 87418312 | B+ |  | P029 | RED | 0.5 | 20 | TXL | 241 | 165 | 10 |  |  | 416 | X-012

## Splice Tables
Splice Table CNH 4208R SP-006
To | Splice Orientation | Harness | Terminal 1 | Seal 1 | Signal Name | Wire ID | Wire Size Cross (mm2) | Original Length | Added Length End 1 (mm) | Added Length End 2 (mm) | Adjusted Length Value for Backshell (mm) | Wire Color | Wire Size Gauge (AWG) | Wire Material | Wire Cut Length (mm) | Multi-Core/ Twisted Pairs | From | Pin | Strip Length End 1 (mm) | Strip Length End 2 (mm) | Terminal 2 | Seal 2 | CNH 47714207/4208R Wire Cut List 7/14/2021 | Wire ID AWG | Part ID | Instruction
SP-006 | L |  | 87680656 | 87692886 | REAR WIPER/WASHER KEY-ON | 63R1 | 0.8 | 706 | 175 | 10 |  | ORG | 18 | TXL | 891 |  | X-012 | 29 | 5 | 14 |  |  |  | TXL 18 AWG | CNH - 208 - 63R1 | Cut Length - 891mm, Strip Length #1 - 5mm, Strip Length #2 - 14mm
SP-006 | R |  | 87694668 | 84607242 | REAR WIPER/WASHER KEY-ON | 63R3 | 0.8 | 715 | 15 | 10 |  | ORG | 18 | TXL | 740 |  | X-037 | 2 | 5 | 14 |  |  |  | TXL 18 AWG | CNH - 208 - 63R3 | Cut Length - 740mm, Strip Length #1 - 5mm, Strip Length #2 - 14mm
SP-006 | L |  | 84247619 |  | REAR WIPER/WASHER KEY-ON | 63R4 | 0.8 | 559 | 30 | 10 |  | ORG | 18 | TXL | 599 |  | X-020 | A2 | 5 | 14 |  |  |  | TXL 18 AWG | CNH - 208 - 63R4 | Cut Length - 599mm, Strip Length #1 - 5mm, Strip Length #2 - 14mm
Splice Table CNH 4208R SP-012
To | Splice Orientation | Harness | Terminal 1 | Seal 1 | Signal Name | Wire ID | Wire Size Cross (mm2) | Original Length | Added Length End 1 (mm) | Added Length End 2 (mm) | Adjusted Length Value for Backshell (mm) | Wire Color | Wire Size Gauge (AWG) | Wire Material | Wire Cut Length (mm) | Multi-Core/ Twisted Pairs | From | Pin | Strip Length End 1 (mm) | Strip Length End 2 (mm) | Terminal 2 | Seal 2 | CNH 47714207/4208R Wire Cut List 7/14/2021 | Wire ID AWG | Part ID | Instruction
SP-012 | R |  | 87680656 | 87692886 | TRANSMISSION KEY-ON POWER | 19E1 | 0.8 | 281 | 105 | 10 |  | ORG | 18 | TXL | 396 |  | X-012 | 3 | 5 | 14 |  |  |  | TXL 18 AWG | CNH - 208 - 19E1 | Cut Length - 396mm, Strip Length #1 - 5mm, Strip Length #2 - 14mm
SP-012 | L |  | 87680656 |  | SHUTDOWN RLY 2 IN | 4024 | 0.5 | 783 | 105 | 10 |  | ORG | 20 | TXL | 898 |  | X-019 | 4 | 5 | 14 |  |  |  | TXL 20 AWG | CNH - 208 - 4024 | Cut Length - 898mm, Strip Length #1 - 5mm, Strip Length #2 - 14mm
SP-012 | L |  | 47698522 |  | IGNITION | 150C | 0.5 | 1913 | 130 | 10 |  | ORG | 20 | TXL | 2053 |  | X-150 | 32 | 5 | 14 |  |  |  | TXL 20 AWG | CNH - 208 - 150C | Cut Length - 2053mm, Strip Length #1 - 5mm, Strip Length #2 - 14mm
SP-012 | R |  | 87680656 | 87418312 | CRANK SIGNAL | 3P02 | 0.5 | 281 | 165 | 10 |  | ORG | 20 | TXL | 456 |  | X-012 | 26 | 5 | 14 |  |  |  | TXL 20 AWG | CNH - 208 - 3P02 | Cut Length - 456mm, Strip Length #1 - 5mm, Strip Length #2 - 14mm
Splice Table CNH 4208R SP-014
To | Splice Orientation | Harness | Terminal 1 | Seal 1 | Signal Name | Wire ID | Wire Size Cross (mm2) | Original Length | Added Length End 1 (mm) | Added Length End 2 (mm) | Adjusted Length Value for Backshell (mm) | Wire Color | Wire Size Gauge (AWG) | Wire Material | Wire Cut Length (mm) | Multi-Core/ Twisted Pairs | From | Pin | Strip Length End 1 (mm) | Strip Length End 2 (mm) | Terminal 2 | Seal 2 | CNH 47714207/4208R Wire Cut List 7/14/2021 | Wire ID AWG | Part ID | Instruction
SP-014 | R |  |  |  | ACCESSORY | 4002 | 0.5 | 809 | 38 | 10 |  | ORG | 20 | TXL | 857 |  | X-016 | 1 | 5 | 14 |  |  |  | TXL 20 AWG | CNH - 208 - 4002 | Cut Length - 857mm, Strip Length #1 - 5mm, Strip Length #2 - 14mm
SP-014 | R |  |  |  | ACCESSORY | 4003 | 0.5 | 809 | 38 | 10 |  | ORG | 20 | TXL | 857 |  | X-017 | 1 | 5 | 14 |  |  |  | TXL 20 AWG | CNH - 208 - 4003 | Cut Length - 857mm, Strip Length #1 - 5mm, Strip Length #2 - 14mm
SP-014 | L |  | 47698522 |  | ACCESSORY | 4004 | 0.5 | 1824 | 130 | 10 |  | ORG | 20 | TXL | 1964 |  | X-150 | 19 | 5 | 14 |  |  |  | TXL 20 AWG | CNH - 208 - 4004 | Cut Length - 1964mm, Strip Length #1 - 5mm, Strip Length #2 - 14mm
SP-014 | R |  | 87680656 |  | SHUTDOWN RLY 1 PWR IN | 4010 | 0.5 | 789 | 105 | 10 |  | ORG | 20 | TXL | 904 |  | X-019 | 2 | 5 | 14 |  |  |  | TXL 20 AWG | CNH - 208 - 4010 | Cut Length - 904mm, Strip Length #1 - 5mm, Strip Length #2 - 14mm
SP-014 | R |  | 87680656 |  | PARK BRAKE KEY-ON | 4041 | 0.5 | 287 | 115 | 10 |  | ORG | 20 | TXL | 412 |  | X-013 | 5 | 5 | 14 |  |  |  | TXL 20 AWG | CNH - 208 - 4041 | Cut Length - 412mm, Strip Length #1 - 5mm, Strip Length #2 - 14mm
Splice Table CNH 4208R SP-019
To | Splice Orientation | Harness | Terminal 1 | Seal 1 | Signal Name | Wire ID | Wire Size Cross (mm2) | Original Length | Added Length End 1 (mm) | Added Length End 2 (mm) | Adjusted Length Value for Backshell (mm) | Wire Color | Wire Size Gauge (AWG) | Wire Material | Wire Cut Length (mm) | Multi-Core/ Twisted Pairs | From | Pin | Strip Length End 1 (mm) | Strip Length End 2 (mm) | Terminal 2 | Seal 2 | CNH 47714207/4208R Wire Cut List 7/14/2021 | Wire ID AWG | Part ID | Instruction
SP-019 | R |  | 84277236 |  | CAN 1 HIGH | E246 | 0.5 | 565 | 30 | 10 |  | YEL | 20 | TXL | 605 | CDB-008 | X-009 | C | 5 | 14 |  |  | KODERA USED TO PROCESS NOTE: Part of a 2-Conductor jacketed cable | TXL 20 AWG | CNH - 208 - E246 | Cut Length - 605mm, Strip Length #1 - 5mm, Strip Length #2 - 14mm
SP-019 | R |  | 87410951 |  | CAN 1 HIGH | E249 | 0.5 | 1055 | 20 | 10 |  | YEL | 20 | TXL | 1085 | CDB-009 | X-029 | 4 | 5 | 14 |  |  | KODERA USED TO PROCESS NOTE: Part of a 2-Conductor jacketed cable | TXL 20 AWG | CNH - 208 - E249 | Cut Length - 1085mm, Strip Length #1 - 5mm, Strip Length #2 - 14mm
Splice Table CNH 4208R SP-020
To | Splice Orientation | Harness | Terminal 1 | Seal 1 | Signal Name | Wire ID | Wire Size Cross (mm2) | Original Length | Added Length End 1 (mm) | Added Length End 2 (mm) | Adjusted Length Value for Backshell (mm) | Wire Color | Wire Size Gauge (AWG) | Wire Material | Wire Cut Length (mm) | Multi-Core/ Twisted Pairs | From | Pin | Strip Length End 1 (mm) | Strip Length End 2 (mm) | Terminal 2 | Seal 2 | CNH 47714207/4208R Wire Cut List 7/14/2021 | Wire ID AWG | Part ID | Instruction
SP-020 | R |  | 84277236 |  | CAN 1 LOW | E256 | 0.5 | 565 | 30 | 10 |  | GRN | 20 | TXL | 605 | CDB-008 | X-009 | D | 5 | 14 |  |  | KODERA USED TO PROCESS NOTE: Part of a 2-Conductor jacketed cable | TXL 20 AWG | CNH - 208 - E256 | Cut Length - 605mm, Strip Length #1 - 5mm, Strip Length #2 - 14mm
SP-020 | R |  | 87410951 |  | CAN 1 LOW | E259 | 0.5 | 1055 | 20 | 10 |  | GRN | 20 | TXL | 1085 | CDB-009 | X-029 | 3 | 5 | 14 |  |  | KODERA USED TO PROCESS NOTE: Part of a 2-Conductor jacketed cable | TXL 20 AWG | CNH - 208 - E259 | Cut Length - 1085mm, Strip Length #1 - 5mm, Strip Length #2 - 14mm
Splice Table CNH 4208R SP-207
To | Splice Orientation | Harness | Terminal 1 | Seal 1 | Signal Name | Wire ID | Wire Size Cross (mm2) | Original Length | Added Length End 1 (mm) | Added Length End 2 (mm) | Adjusted Length Value for Backshell (mm) | Wire Color | Wire Size Gauge (AWG) | Wire Material | Wire Cut Length (mm) | Multi-Core/ Twisted Pairs | From | Pin | Strip Length End 1 (mm) | Strip Length End 2 (mm) | Terminal 2 | Seal 2 | CNH 47714207/4208R Wire Cut List 7/14/2021 | Wire ID AWG | Part ID | Instruction
SP-207 | R |  | 47698522 |  | CAN 1 HIGH | E243 | 0.5 | 1978 | 130 | 10 |  | YEL | 20 | TXL | 2118 | CDB-007 | X-150 | 30 | 5 | 14 |  |  | KODERA USED TO PROCESS NOTE: Part of a 2-Conductor jacketed cable | TXL 20 AWG | CNH - 208 - E243 | Cut Length - 2118mm, Strip Length #1 - 5mm, Strip Length #2 - 14mm
SP-207 | L |  |  |  | CAN 1 HIGH | E244 | 0.5 | 333 | 10 | 10 |  | YEL | 20 | TXL | 353 | CDB-004 | SP-019 | R | 5 | 14 |  |  | KODERA USED TO PROCESS NOTE: Part of a 2-Conductor jacketed cable | TXL 20 AWG | CNH - 208 - E244 | Cut Length - 353mm, Strip Length #1 - 5mm, Strip Length #2 - 14mm
SP-207 | L |  | 87697866 |  | CAN HI | E245 | 0.5 | 415 | 18 | 10 |  | YEL | 20 | TXL | 443 | CDB-003 | X-498 | 3 | 5 | 14 |  |  | KODERA USED TO PROCESS NOTE: Part of a 2-Conductor jacketed cable | TXL 20 AWG | CNH - 208 - E245 | Cut Length - 443mm, Strip Length #1 - 5mm, Strip Length #2 - 14mm
Splice Table CNH 4208R SP-208
To | Splice Orientation | Harness | Terminal 1 | Seal 1 | Signal Name | Wire ID | Wire Size Cross (mm2) | Original Length | Added Length End 1 (mm) | Added Length End 2 (mm) | Adjusted Length Value for Backshell (mm) | Wire Color | Wire Size Gauge (AWG) | Wire Material | Wire Cut Length (mm) | Multi-Core/ Twisted Pairs | From | Pin | Strip Length End 1 (mm) | Strip Length End 2 (mm) | Terminal 2 | Seal 2 | CNH 47714207/4208R Wire Cut List 7/14/2021 | Wire ID AWG | Part ID | Instruction
SP-208 | R |  | 47698522 |  | CAN 1 LOW | E253 | 0.5 | 1978 | 130 | 10 |  | GRN | 20 | TXL | 2118 | CDB-007 | X-150 | 31 | 5 | 14 |  |  | KODERA USED TO PROCESS NOTE: Part of a 2-Conductor jacketed cable | TXL 20 AWG | CNH - 208 - E253 | Cut Length - 2118mm, Strip Length #1 - 5mm, Strip Length #2 - 14mm
SP-208 | L |  |  |  | CAN 1 LOW | E254 | 0.5 | 333 | 10 | 10 |  | GRN | 20 | TXL | 353 | CDB-004 | SP-020 | R | 5 | 14 |  |  | KODERA USED TO PROCESS NOTE: Part of a 2-Conductor jacketed cable | TXL 20 AWG | CNH - 208 - E254 | Cut Length - 353mm, Strip Length #1 - 5mm, Strip Length #2 - 14mm
SP-208 | L |  | 87697866 |  | CAN LO | E255 | 0.5 | 415 | 18 | 10 |  | GRN | 20 | TXL | 443 | CDB-003 | X-498 | 4 | 5 | 14 |  |  | KODERA USED TO PROCESS NOTE: Part of a 2-Conductor jacketed cable | TXL 20 AWG | CNH - 208 - E255 | Cut Length - 443mm, Strip Length #1 - 5mm, Strip Length #2 - 14mm
Splice Table CNH 4208R SP-022
To | Splice Orientation | Harness | Terminal 1 | Seal 1 | Signal Name | Wire ID | Wire Size Cross (mm2) | Original Length | Added Length End 1 (mm) | Added Length End 2 (mm) | Adjusted Length Value for Backshell (mm) | Wire Color | Wire Size Gauge (AWG) | Wire Material | Wire Cut Length (mm) | Multi-Core/ Twisted Pairs | From | Pin | Strip Length End 1 (mm) | Strip Length End 2 (mm) | Terminal 2 | Seal 2 | CNH 47714207/4208R Wire Cut List 7/14/2021 | Wire ID AWG | Part ID | Instruction
SP-022 | L |  | 87694668 | 84607242 | INSTRUMENT CLUSTER B+ | 1P01 | 0.5 | 981 | 15 | 10 |  | RED | 20 | TXL | 1006 |  | X-027 | 2 | 5 | 14 |  |  |  | TXL 20 AWG | CNH - 208 - 1P01 | Cut Length - 1006mm, Strip Length #1 - 5mm, Strip Length #2 - 14mm
SP-022 | L |  | 87694668 | 84607242 | INSTRUMENT CLUSTER B+ | 1P02 | 0.5 | 944 | 15 | 10 |  | RED | 20 | TXL | 969 |  | X-026 | 2 | 5 | 14 |  |  |  | TXL 20 AWG | CNH - 208 - 1P02 | Cut Length - 969mm, Strip Length #1 - 5mm, Strip Length #2 - 14mm
SP-022 | L |  | 87680656 |  | INSTRUMENT CLUSTER B+ | 1P03 | 0.5 | 870 | 115 | 10 |  | RED | 20 | TXL | 995 |  | X-013 | 7 | 5 | 14 |  |  |  | TXL 20 AWG | CNH - 208 - 1P03 | Cut Length - 995mm, Strip Length #1 - 5mm, Strip Length #2 - 14mm
SP-022 | R |  | 87410951 |  | INSTRUMENT CLUSTER B+ | 1P04 | 0.5 | 208 | 20 | 10 |  | RED | 20 | TXL | 238 |  | X-029 | 1 | 5 | 14 |  |  |  | TXL 20 AWG | CNH - 208 - 1P04 | Cut Length - 238mm, Strip Length #1 - 5mm, Strip Length #2 - 14mm
Splice Table CNH 4208R SP-032
To | Splice Orientation | Harness | Terminal 1 | Seal 1 | Signal Name | Wire ID | Wire Size Cross (mm2) | Original Length | Added Length End 1 (mm) | Added Length End 2 (mm) | Adjusted Length Value for Backshell (mm) | Wire Color | Wire Size Gauge (AWG) | Wire Material | Wire Cut Length (mm) | Multi-Core/ Twisted Pairs | From | Pin | Strip Length End 1 (mm) | Strip Length End 2 (mm) | Terminal 2 | Seal 2 | CNH 47714207/4208R Wire Cut List 7/14/2021 | Wire ID AWG | Part ID | Instruction
SP-032 | R |  | 87708543 |  | TAIL LIGHT | 41R5 | 1 | 137 | 30 | 10 |  | VIO | 16 | TXL | 177 |  | X-020 | B4 | 5 | 14 |  |  |  | TXL 16 AWG | CNH - 208 - 41R5 | Cut Length - 177mm, Strip Length #1 - 5mm, Strip Length #2 - 14mm
SP-032 | L |  | 87680656 | 87418312 | TAIL LIGHT | 41R7 | 1 | 447 | 155 | 10 |  | VIO | 16 | TXL | 612 |  | X-012 | 23 | 5 | 14 |  |  |  | TXL 16 AWG | CNH - 208 - 41R7 | Cut Length - 612mm, Strip Length #1 - 5mm, Strip Length #2 - 14mm
SP-032 | L |  | 87680656 |  | TAIL LIGHT | 41R6 | 0.5 | 467 | 215 | 10 |  | VIO | 20 | TXL | 692 |  | X-025 | 47 | 5 | 14 |  |  |  | TXL 20 AWG | CNH - 208 - 41R6 | Cut Length - 692mm, Strip Length #1 - 5mm, Strip Length #2 - 14mm
Splice Table CNH 4208R SP-033
To | Splice Orientation | Harness | Terminal 1 | Seal 1 | Signal Name | Wire ID | Wire Size Cross (mm2) | Original Length | Added Length End 1 (mm) | Added Length End 2 (mm) | Adjusted Length Value for Backshell (mm) | Wire Color | Wire Size Gauge (AWG) | Wire Material | Wire Cut Length (mm) | Multi-Core/ Twisted Pairs | From | Pin | Strip Length End 1 (mm) | Strip Length End 2 (mm) | Terminal 2 | Seal 2 | CNH 47714207/4208R Wire Cut List 7/14/2021 | Wire ID AWG | Part ID | Instruction
SP-033 | R |  |  |  | REAR WORK LIGHT | 42C7 | 3 | 97 | 30 | 10 |  | VIO | 12 | TXL | 137 |  | X-020 | A1 | 5 | 14 |  |  |  | TXL 12 AWG | CNH - 208 - 42C7 | Cut Length - 137mm, Strip Length #1 - 5mm, Strip Length #2 - 14mm
SP-033 | L |  |  |  | REAR WORK LIGHT | 42C8 | 3 | 487 | 125 | 10 |  | VIO | 12 | TXL | 622 |  | X-012 | 9 | 5 | 14 |  |  |  | TXL 12 AWG | CNH - 208 - 42C8 | Cut Length - 622mm, Strip Length #1 - 5mm, Strip Length #2 - 14mm
SP-033 | L |  | 87680656 |  | REAR WORK LIGHT | 42C9 | 0.5 | 507 | 195 | 10 |  | VIO | 20 | TXL | 712 |  | X-025 | 38 | 5 | 14 |  |  |  | TXL 20 AWG | CNH - 208 - 42C9 | Cut Length - 712mm, Strip Length #1 - 5mm, Strip Length #2 - 14mm
Splice Table CNH 4208R SP-035
To | Splice Orientation | Harness | Terminal 1 | Seal 1 | Signal Name | Wire ID | Wire Size Cross (mm2) | Original Length | Added Length End 1 (mm) | Added Length End 2 (mm) | Adjusted Length Value for Backshell (mm) | Wire Color | Wire Size Gauge (AWG) | Wire Material | Wire Cut Length (mm) | Multi-Core/ Twisted Pairs | From | Pin | Strip Length End 1 (mm) | Strip Length End 2 (mm) | Terminal 2 | Seal 2 | CNH 47714207/4208R Wire Cut List 7/14/2021 | Wire ID AWG | Part ID | Instruction
SP-035 | R |  | 47698522 |  | QUICK COUPLER LOAD SENSE OUTPUT | 5012 | 0.5 | 1858 | 130 | 10 |  | YEL | 20 | TXL | 1998 |  | X-150 | 15 | 5 | 14 |  |  |  | TXL 20 AWG | CNH - 208 - 5012 | Cut Length - 1998mm, Strip Length #1 - 5mm, Strip Length #2 - 14mm
SP-035 | R |  | 87680656 |  | QUICK COUPLER LOAD SENSE OUTPUT | 5013 | 0.5 | 416 | 205 | 10 |  | YEL | 20 | TXL | 631 |  | X-013 | 43 | 5 | 14 |  |  |  | TXL 20 AWG | CNH - 208 - 5013 | Cut Length - 631mm, Strip Length #1 - 5mm, Strip Length #2 - 14mm
SP-035 | R |  | 87680656 |  | QUICK COUPLER LOAD SENSE OUTPUT | 5014 | 0.5 | 416 | 205 | 10 |  | YEL | 20 | TXL | 631 |  | X-013 | 44 | 5 | 14 |  |  |  | TXL 20 AWG | CNH - 208 - 5014 | Cut Length - 631mm, Strip Length #1 - 5mm, Strip Length #2 - 14mm
SP-035 | L |  | 47698522 |  | QUICK COUPLER LOAD SENSE OUTPUT | 5016 | 0.5 | 85 | 35 | 10 |  | YEL | 20 | TXL | 130 |  | X-051 | 28 | 5 | 14 |  |  |  | TXL 20 AWG | CNH - 208 - 5016 | Cut Length - 130mm, Strip Length #1 - 5mm, Strip Length #2 - 14mm
SP-035 | R |  | 87694668 | 84607242 | B'HOE QUICK COUPLER EXTEND | 5018 | 0.5 | 1262 | 15 | 10 |  | YEL | 20 | TXL | 1287 |  | X-034 | 1 | 5 | 14 |  |  |  | TXL 20 AWG | CNH - 208 - 5018 | Cut Length - 1287mm, Strip Length #1 - 5mm, Strip Length #2 - 14mm
Splice Table CNH 4208R SP-036
To | Splice Orientation | Harness | Terminal 1 | Seal 1 | Signal Name | Wire ID | Wire Size Cross (mm2) | Original Length | Added Length End 1 (mm) | Added Length End 2 (mm) | Adjusted Length Value for Backshell (mm) | Wire Color | Wire Size Gauge (AWG) | Wire Material | Wire Cut Length (mm) | Multi-Core/ Twisted Pairs | From | Pin | Strip Length End 1 (mm) | Strip Length End 2 (mm) | Terminal 2 | Seal 2 | CNH 47714207/4208R Wire Cut List 7/14/2021 | Wire ID AWG | Part ID | Instruction
SP-036 | L |  | 47698522 |  | LOADER QUICK COUPLER RETRACT | 5022 | 0.5 | 998 | 130 | 10 |  | YEL | 20 | TXL | 1138 |  | X-150 | 17 | 5 | 14 |  |  |  | TXL 20 AWG | CNH - 208 - 5022 | Cut Length - 1138mm, Strip Length #1 - 5mm, Strip Length #2 - 14mm
SP-036 | R |  | 47698522 |  | LOADER QUICK COUPLER RETRACT | 5024 | 0.5 | 945 | 35 | 10 |  | YEL | 20 | TXL | 990 |  | X-051 | 19 | 5 | 14 |  |  |  | TXL 20 AWG | CNH - 208 - 5024 | Cut Length - 990mm, Strip Length #1 - 5mm, Strip Length #2 - 14mm
SP-036 | R |  | 87680656 |  | LOADER QUICK COUPLER RETRACT | 5025 | 0.5 | 1113 | 215 | 10 |  | YEL | 20 | TXL | 1338 |  | X-013 | 48 | 5 | 14 |  |  |  | TXL 20 AWG | CNH - 208 - 5025 | Cut Length - 1338mm, Strip Length #1 - 5mm, Strip Length #2 - 14mm
Splice Table CNH 4208R SP-037
To | Splice Orientation | Harness | Terminal 1 | Seal 1 | Signal Name | Wire ID | Wire Size Cross (mm2) | Original Length | Added Length End 1 (mm) | Added Length End 2 (mm) | Adjusted Length Value for Backshell (mm) | Wire Color | Wire Size Gauge (AWG) | Wire Material | Wire Cut Length (mm) | Multi-Core/ Twisted Pairs | From | Pin | Strip Length End 1 (mm) | Strip Length End 2 (mm) | Terminal 2 | Seal 2 | CNH 47714207/4208R Wire Cut List 7/14/2021 | Wire ID AWG | Part ID | Instruction
SP-037 | L |  | 47698522 |  | B'HOE QUICK COUPLER RETRACT | 5042 | 0.5 | 438 | 35 | 10 |  | YEL | 20 | TXL | 483 |  | X-051 | 20 | 5 | 14 |  |  |  | TXL 20 AWG | CNH - 208 - 5042 | Cut Length - 483mm, Strip Length #1 - 5mm, Strip Length #2 - 14mm
SP-037 | L |  | 87680656 |  | B'HOE QUICK COUPLER RETRACT | 5044 | 0.5 | 416 | 215 | 10 |  | YEL | 20 | TXL | 641 |  | X-013 | 47 | 5 | 14 |  |  |  | TXL 20 AWG | CNH - 208 - 5044 | Cut Length - 641mm, Strip Length #1 - 5mm, Strip Length #2 - 14mm
SP-037 | R |  | 87694668 | 84607242 | B'HOE QUICK COUPLER RETRACT | 504A | 0.5 | 909 | 15 | 10 |  | YEL | 20 | TXL | 934 |  | X-034 | 3 | 5 | 14 |  |  |  | TXL 20 AWG | CNH - 208 - 504A | Cut Length - 934mm, Strip Length #1 - 5mm, Strip Length #2 - 14mm
Splice Table CNH 4208R SP-038
To | Splice Orientation | Harness | Terminal 1 | Seal 1 | Signal Name | Wire ID | Wire Size Cross (mm2) | Original Length | Added Length End 1 (mm) | Added Length End 2 (mm) | Adjusted Length Value for Backshell (mm) | Wire Color | Wire Size Gauge (AWG) | Wire Material | Wire Cut Length (mm) | Multi-Core/ Twisted Pairs | From | Pin | Strip Length End 1 (mm) | Strip Length End 2 (mm) | Terminal 2 | Seal 2 | CNH 47714207/4208R Wire Cut List 7/14/2021 | Wire ID AWG | Part ID | Instruction
SP-038 | L |  |  |  | COUPLERS/EH CLAM/BOOM LOCK/RADIO KEY-ON | 5709 | 0.5 | 391 | 0 | 10 |  | ORG | 20 | TXL | 401 |  | X-007 | 1 | 5 | 14 |  |  | Note 11: Do not terminate X-007 | TXL 20 AWG | CNH - 208 - 5709 | Cut Length - 401mm, Strip Length #1 - 5mm, Strip Length #2 - 14mm
SP-038 | L |  | 87680656 | 87418312 | COUPLERS/EH CLAM/BOOM LOCK/RADIO KEY-ON | 5701 | 0.5 | 407 | 145 | 10 |  | ORG | 20 | TXL | 562 |  | X-012 | 17 | 5 | 14 |  |  |  | TXL 20 AWG | CNH - 208 - 5701 | Cut Length - 562mm, Strip Length #1 - 5mm, Strip Length #2 - 14mm
SP-038 | L |  | 87688852 | 84552242 | COUPLERS/EH CLAM/BOOM LOCK/RADIO KEY-ON | 5702 | 0.5 | 491 | 20 | 10 |  | ORG | 20 | TXL | 521 |  | X-039 | A | 5 | 14 |  |  |  | TXL 20 AWG | CNH - 208 - 5702 | Cut Length - 521mm, Strip Length #1 - 5mm, Strip Length #2 - 14mm
SP-038 | L |  | 47698522 |  | COUPLERS/EH CLAM/BOOM LOCK/RADIO KEY-ON | 5704 | 0.5 | 1956 | 130 | 10 |  | ORG | 20 | TXL | 2096 |  | X-150 | 22 | 5 | 14 |  |  |  | TXL 20 AWG | CNH - 208 - 5704 | Cut Length - 2096mm, Strip Length #1 - 5mm, Strip Length #2 - 14mm
SP-038 | L |  | 87694668 | 84607242 | COUPLERS/EH CLAM/BOOM LOCK/RADIO KEY-ON | 5706 | 0.5 | 1084 | 15 | 10 |  | ORG | 20 | TXL | 1109 |  | X-034 | 2 | 5 | 14 |  |  |  | TXL 20 AWG | CNH - 208 - 5706 | Cut Length - 1109mm, Strip Length #1 - 5mm, Strip Length #2 - 14mm
SP-038 | R |  | 87708542 |  | COUPLERS/EH CLAM/BOOM LOCK/RADIO KEY-ON | 5707 | 0.5 | 177 | 30 | 10 |  | ORG | 20 | TXL | 217 |  | X-020 | C4 | 5 | 14 |  |  |  | TXL 20 AWG | CNH - 208 - 5707 | Cut Length - 217mm, Strip Length #1 - 5mm, Strip Length #2 - 14mm
Splice Table CNH 4208R SP-040
To | Splice Orientation | Harness | Terminal 1 | Seal 1 | Signal Name | Wire ID | Wire Size Cross (mm2) | Original Length | Added Length End 1 (mm) | Added Length End 2 (mm) | Adjusted Length Value for Backshell (mm) | Wire Color | Wire Size Gauge (AWG) | Wire Material | Wire Cut Length (mm) | Multi-Core/ Twisted Pairs | From | Pin | Strip Length End 1 (mm) | Strip Length End 2 (mm) | Terminal 2 | Seal 2 | CNH 47714207/4208R Wire Cut List 7/14/2021 | Wire ID AWG | Part ID | Instruction
SP-040 | R |  |  |  | CIGARETTE LIGHTER B+ | 8401 | 3 | 191 | 15 | 10 |  | RED | 12 | TXL | 216 |  | X-181 | A | 5 | 14 |  |  |  | TXL 12 AWG | CNH - 208 - 8401 | Cut Length - 216mm, Strip Length #1 - 5mm, Strip Length #2 - 14mm
SP-040 | R |  |  |  | CIGARETTE LIGHTER B+ | 8402 | 3 | 191 | 15 | 10 |  | RED | 12 | TXL | 216 |  | X-182 | A | 5 | 14 |  |  |  | TXL 12 AWG | CNH - 208 - 8402 | Cut Length - 216mm, Strip Length #1 - 5mm, Strip Length #2 - 14mm
SP-040 | L |  |  |  | CIGARETTE LIGHTER B+ | 8403 | 3 | 903 | 205 | 10 |  | RED | 12 | TXL | 1118 |  | X-012 | 44 | 5 | 14 |  |  |  | TXL 12 AWG | CNH - 208 - 8403 | Cut Length - 1118mm, Strip Length #1 - 5mm, Strip Length #2 - 14mm
Splice Table CNH 4208R SP-042
To | Splice Orientation | Harness | Terminal 1 | Seal 1 | Signal Name | Wire ID | Wire Size Cross (mm2) | Original Length | Added Length End 1 (mm) | Added Length End 2 (mm) | Adjusted Length Value for Backshell (mm) | Wire Color | Wire Size Gauge (AWG) | Wire Material | Wire Cut Length (mm) | Multi-Core/ Twisted Pairs | From | Pin | Strip Length End 1 (mm) | Strip Length End 2 (mm) | Terminal 2 | Seal 2 | CNH 47714207/4208R Wire Cut List 7/14/2021 | Wire ID AWG | Part ID | Instruction
SP-042 | L |  | 87680656 | 87418312 | 4WD/RIDE CONTROL KEY-ON | AP38 | 0.5 | 853 | 175 | 10 |  | ORG | 20 | TXL | 1038 |  | X-012 | 31 | 5 | 14 |  |  |  | TXL 20 AWG | CNH - 208 - AP38 | Cut Length - 1038mm, Strip Length #1 - 5mm, Strip Length #2 - 14mm
SP-042 | R |  | 87694668 | 84607242 | 4WD KEY-ON | AP40 | 0.5 | 128 | 15 | 10 |  | ORG | 20 | TXL | 153 |  | X-023 | 2 | 5 | 14 |  |  |  | TXL 20 AWG | CNH - 208 - AP40 | Cut Length - 153mm, Strip Length #1 - 5mm, Strip Length #2 - 14mm
SP-042 | L |  | 87680656 |  | RIDE CONTROL RELAY KEY ON | AP41 | 0.5 | 883 | 165 | 10 |  | ORG | 20 | TXL | 1058 |  | X-014 | 28 | 5 | 14 |  |  |  | TXL 20 AWG | CNH - 208 - AP41 | Cut Length - 1058mm, Strip Length #1 - 5mm, Strip Length #2 - 14mm
Splice Table CNH 4208R SP-215
To | Splice Orientation | Harness | Terminal 1 | Seal 1 | Signal Name | Wire ID | Wire Size Cross (mm2) | Original Length | Added Length End 1 (mm) | Added Length End 2 (mm) | Adjusted Length Value for Backshell (mm) | Wire Color | Wire Size Gauge (AWG) | Wire Material | Wire Cut Length (mm) | Multi-Core/ Twisted Pairs | From | Pin | Strip Length End 1 (mm) | Strip Length End 2 (mm) | Terminal 2 | Seal 2 | CNH 47714207/4208R Wire Cut List 7/14/2021 | Wire ID AWG | Part ID | Instruction
SP-215 | R |  |  |  | RIDE CONTROL KEY-ON | AP39 | 0.5 | 60 | 10 | 10 |  | ORG | 20 | TXL | 80 |  | SP-042 | L | 5 | 14 |  |  |  | TXL 20 AWG | CNH - 208 - AP39 | Cut Length - 80mm, Strip Length #1 - 5mm, Strip Length #2 - 14mm
SP-215 | R |  | 87694668 | 84607242 | RIDE CONTROL KEY-ON | AP61 | 0.5 | 211 | 15 | 10 |  | ORG | 20 | TXL | 236 |  | X-024 | 2 | 5 | 14 |  |  |  | TXL 20 AWG | CNH - 208 - AP61 | Cut Length - 236mm, Strip Length #1 - 5mm, Strip Length #2 - 14mm
SP-215 | L |  | 47698522 |  | RIDE CONTROL KEY-ON | AP62 | 0.5 | 742 | 35 | 10 |  | ORG | 20 | TXL | 787 |  | X-051 | 23 | 5 | 14 |  |  |  | TXL 20 AWG | CNH - 208 - AP62 | Cut Length - 787mm, Strip Length #1 - 5mm, Strip Length #2 - 14mm
Splice Table CNH 4208R SP-043
To | Splice Orientation | Harness | Terminal 1 | Seal 1 | Signal Name | Wire ID | Wire Size Cross (mm2) | Original Length | Added Length End 1 (mm) | Added Length End 2 (mm) | Adjusted Length Value for Backshell (mm) | Wire Color | Wire Size Gauge (AWG) | Wire Material | Wire Cut Length (mm) | Multi-Core/ Twisted Pairs | From | Pin | Strip Length End 1 (mm) | Strip Length End 2 (mm) | Terminal 2 | Seal 2 | CNH 47714207/4208R Wire Cut List 7/14/2021 | Wire ID AWG | Part ID | Instruction
SP-043 | L |  |  |  | ACCESSORY | 4000 | 0.5 | 603 | 15 | 10 |  | ORG | 20 | TXL | 628 |  | X-021 | 5 | 5 | 14 |  |  |  | TXL 20 AWG | CNH - 208 - 4000 | Cut Length - 628mm, Strip Length #1 - 5mm, Strip Length #2 - 14mm
SP-043 | L |  | 87680656 |  | ACCESSORY | 4001 | 0.5 | 601 | 125 | 10 |  | ORG | 20 | TXL | 736 |  | X-019 | 9 | 5 | 14 |  |  |  | TXL 20 AWG | CNH - 208 - 4001 | Cut Length - 736mm, Strip Length #1 - 5mm, Strip Length #2 - 14mm
SP-043 | L |  | 87680656 |  | ACCESSORY | 4020 | 0.5 | 646 | 215 | 10 |  | ORG | 20 | TXL | 871 |  | X-025 | 45 | 5 | 14 |  |  |  | TXL 20 AWG | CNH - 208 - 4020 | Cut Length - 871mm, Strip Length #1 - 5mm, Strip Length #2 - 14mm
Splice Table CNH 4208R SP-046
To | Splice Orientation | Harness | Terminal 1 | Seal 1 | Signal Name | Wire ID | Wire Size Cross (mm2) | Original Length | Added Length End 1 (mm) | Added Length End 2 (mm) | Adjusted Length Value for Backshell (mm) | Wire Color | Wire Size Gauge (AWG) | Wire Material | Wire Cut Length (mm) | Multi-Core/ Twisted Pairs | From | Pin | Strip Length End 1 (mm) | Strip Length End 2 (mm) | Terminal 2 | Seal 2 | CNH 47714207/4208R Wire Cut List 7/14/2021 | Wire ID AWG | Part ID | Instruction
SP-046 | L |  | 87680656 |  | AUTOSHUTDOWN RLY IN | 4005 | 0.5 | 766 | 205 | 10 |  | ORG | 20 | TXL | 981 |  | X-025 | 41 | 5 | 14 |  |  |  | TXL 20 AWG | CNH - 208 - 4005 | Cut Length - 981mm, Strip Length #1 - 5mm, Strip Length #2 - 14mm
SP-046 | L |  | 87680656 |  | AUTOSHUTDOWN RLY IN | 4007 | 0.5 | 766 | 205 | 10 |  | ORG | 20 | TXL | 981 |  | X-025 | 42 | 5 | 14 |  |  |  | TXL 20 AWG | CNH - 208 - 4007 | Cut Length - 981mm, Strip Length #1 - 5mm, Strip Length #2 - 14mm
SP-046 | R |  | 87680656 |  | AUTOSHUTDOWN RLY IN | 6220 | 0.5 | 318 | 135 | 10 |  | ORG | 20 | TXL | 463 |  | X-019 | 14 | 5 | 14 |  |  |  | TXL 20 AWG | CNH - 208 - 6220 | Cut Length - 463mm, Strip Length #1 - 5mm, Strip Length #2 - 14mm
Splice Table CNH 4208R SP-049
To | Splice Orientation | Harness | Terminal 1 | Seal 1 | Signal Name | Wire ID | Wire Size Cross (mm2) | Original Length | Added Length End 1 (mm) | Added Length End 2 (mm) | Adjusted Length Value for Backshell (mm) | Wire Color | Wire Size Gauge (AWG) | Wire Material | Wire Cut Length (mm) | Multi-Core/ Twisted Pairs | From | Pin | Strip Length End 1 (mm) | Strip Length End 2 (mm) | Terminal 2 | Seal 2 | CNH 47714207/4208R Wire Cut List 7/14/2021 | Wire ID AWG | Part ID | Instruction
SP-049 | L |  | 47698522 |  | A/C HIGH PRESSURE SWITCH | 6002 | 0.5 | 446 | 35 | 10 |  | BRN | 20 | TXL | 491 |  | X-051 | 36 | 5 | 14 |  |  |  | TXL 20 AWG | CNH - 208 - 6002 | Cut Length - 491mm, Strip Length #1 - 5mm, Strip Length #2 - 14mm
SP-049 | L |  | 87680656 |  | A/C HIGH PRESSURE SWITCH | 6003 | 0.5 | 424 | 145 | 10 |  | BRN | 20 | TXL | 579 |  | X-013 | 20 | 5 | 14 |  |  |  | TXL 20 AWG | CNH - 208 - 6003 | Cut Length - 579mm, Strip Length #1 - 5mm, Strip Length #2 - 14mm
SP-049 | L |  | 87697619 |  | A/C HIGH PRESSURE SWITCH | 6004 | 0.5 | 928 | 15 | 10 |  | BRN | 20 | TXL | 953 |  | X-222 | 1 | 5 | 14 |  |  |  | TXL 20 AWG | CNH - 208 - 6004 | Cut Length - 953mm, Strip Length #1 - 5mm, Strip Length #2 - 14mm
Splice Table CNH 4208R SP-050
To | Splice Orientation | Harness | Terminal 1 | Seal 1 | Signal Name | Wire ID | Wire Size Cross (mm2) | Original Length | Added Length End 1 (mm) | Added Length End 2 (mm) | Adjusted Length Value for Backshell (mm) | Wire Color | Wire Size Gauge (AWG) | Wire Material | Wire Cut Length (mm) | Multi-Core/ Twisted Pairs | From | Pin | Strip Length End 1 (mm) | Strip Length End 2 (mm) | Terminal 2 | Seal 2 | CNH 47714207/4208R Wire Cut List 7/14/2021 | Wire ID AWG | Part ID | Instruction
SP-050 | L |  | 47698522 |  | A/C HIGH PRESSURE SWITCH FAULT | 60A2 | 0.5 | 605 | 35 | 10 |  | BRN | 20 | TXL | 650 |  | X-051 | 46 | 5 | 14 |  |  |  | TXL 20 AWG | CNH - 208 - 60A2 | Cut Length - 650mm, Strip Length #1 - 5mm, Strip Length #2 - 14mm
SP-050 | L |  | 87680656 |  | A/C HIGH PRESSURE SWITCH FAULT | 60A3 | 0.5 | 583 | 165 | 10 |  | BRN | 20 | TXL | 758 |  | X-013 | 27 | 5 | 14 |  |  |  | TXL 20 AWG | CNH - 208 - 60A3 | Cut Length - 758mm, Strip Length #1 - 5mm, Strip Length #2 - 14mm
SP-050 | L |  | 87680656 |  | A/C HIGH PRESSURE SWITCH FAULT | 60A4 | 0.5 | 583 | 165 | 10 |  | BRN | 20 | TXL | 758 |  | X-013 | 28 | 5 | 14 |  |  |  | TXL 20 AWG | CNH - 208 - 60A4 | Cut Length - 758mm, Strip Length #1 - 5mm, Strip Length #2 - 14mm
SP-050 | R |  | 87410951 |  | A/C HIGH PRESSURE SWITCH FAULT | 60A5 | 0.5 | 495 | 20 | 10 |  | BRN | 20 | TXL | 525 |  | X-028 | 10 | 5 | 14 |  |  |  | TXL 20 AWG | CNH - 208 - 60A5 | Cut Length - 525mm, Strip Length #1 - 5mm, Strip Length #2 - 14mm
Splice Table CNH 4208R SP-051
To | Splice Orientation | Harness | Terminal 1 | Seal 1 | Signal Name | Wire ID | Wire Size Cross (mm2) | Original Length | Added Length End 1 (mm) | Added Length End 2 (mm) | Adjusted Length Value for Backshell (mm) | Wire Color | Wire Size Gauge (AWG) | Wire Material | Wire Cut Length (mm) | Multi-Core/ Twisted Pairs | From | Pin | Strip Length End 1 (mm) | Strip Length End 2 (mm) | Terminal 2 | Seal 2 | CNH 47714207/4208R Wire Cut List 7/14/2021 | Wire ID AWG | Part ID | Instruction
SP-051 | R |  | 87694668 | 84607242 | PARK BRAKE LOGIC | 4051 | 0.5 | 636 | 15 | 10 |  | YEL | 20 | TXL | 661 |  | X-098 | 2 | 5 | 14 |  |  |  | TXL 20 AWG | CNH - 208 - 4051 | Cut Length - 661mm, Strip Length #1 - 5mm, Strip Length #2 - 14mm
SP-051 | L |  | 87680656 |  | PARK BRAKE LOGIC | 4052 | 0.5 | 441 | 185 | 10 |  | YEL | 20 | TXL | 636 |  | X-014 | 33 | 5 | 14 |  |  |  | TXL 20 AWG | CNH - 208 - 4052 | Cut Length - 636mm, Strip Length #1 - 5mm, Strip Length #2 - 14mm
SP-051 | L |  | 87680656 |  | PARK BRAKE DECLUTCH | 4053 | 0.5 | 441 | 165 | 10 |  | YEL | 20 | TXL | 616 |  | X-014 | 25 | 5 | 14 |  |  |  | TXL 20 AWG | CNH - 208 - 4053 | Cut Length - 616mm, Strip Length #1 - 5mm, Strip Length #2 - 14mm
Splice Table CNH 4208R SP-052
To | Splice Orientation | Harness | Terminal 1 | Seal 1 | Signal Name | Wire ID | Wire Size Cross (mm2) | Original Length | Added Length End 1 (mm) | Added Length End 2 (mm) | Adjusted Length Value for Backshell (mm) | Wire Color | Wire Size Gauge (AWG) | Wire Material | Wire Cut Length (mm) | Multi-Core/ Twisted Pairs | From | Pin | Strip Length End 1 (mm) | Strip Length End 2 (mm) | Terminal 2 | Seal 2 | CNH 47714207/4208R Wire Cut List 7/14/2021 | Wire ID AWG | Part ID | Instruction
SP-052 | L |  | 87680656 |  | PARK BRAKE KEY-ON | 4042 | 0.5 | 485 | 165 | 10 |  | ORG | 20 | TXL | 660 |  | X-014 | 26 | 5 | 14 |  |  |  | TXL 20 AWG | CNH - 208 - 4042 | Cut Length - 660mm, Strip Length #1 - 5mm, Strip Length #2 - 14mm
SP-052 | L |  | 87680656 |  | PARK BRAKE KEY-ON | 4043 | 0.5 | 372 | 105 | 10 |  | ORG | 20 | TXL | 487 |  | X-013 | 1 | 5 | 14 |  |  |  | TXL 20 AWG | CNH - 208 - 4043 | Cut Length - 487mm, Strip Length #1 - 5mm, Strip Length #2 - 14mm
SP-052 | R |  | 87694668 | 84607242 | PARK BRAKE KEY-ON | 4044 | 0.5 | 592 | 15 | 10 |  | ORG | 20 | TXL | 617 |  | X-098 | 3 | 5 | 14 |  |  |  | TXL 20 AWG | CNH - 208 - 4044 | Cut Length - 617mm, Strip Length #1 - 5mm, Strip Length #2 - 14mm
Splice Table CNH 4208R SP-053
To | Splice Orientation | Harness | Terminal 1 | Seal 1 | Signal Name | Wire ID | Wire Size Cross (mm2) | Original Length | Added Length End 1 (mm) | Added Length End 2 (mm) | Adjusted Length Value for Backshell (mm) | Wire Color | Wire Size Gauge (AWG) | Wire Material | Wire Cut Length (mm) | Multi-Core/ Twisted Pairs | From | Pin | Strip Length End 1 (mm) | Strip Length End 2 (mm) | Terminal 2 | Seal 2 | CNH 47714207/4208R Wire Cut List 7/14/2021 | Wire ID AWG | Part ID | Instruction
SP-053 | L |  | 47698522 |  | PARK BRAKE SOLENOID OUTPUT | 4032 | 0.5 | 585 | 35 | 10 |  | WHT | 20 | TXL | 630 |  | X-051 | 16 | 5 | 14 |  |  |  | TXL 20 AWG | CNH - 208 - 4032 | Cut Length - 630mm, Strip Length #1 - 5mm, Strip Length #2 - 14mm
SP-053 | L |  | 87680656 |  | PARK BRAKE SOLENOID OUTPUT | 4034 | 0.5 | 676 | 125 | 10 |  | WHT | 20 | TXL | 811 |  | X-014 | 10 | 5 | 14 |  |  |  | TXL 20 AWG | CNH - 208 - 4034 | Cut Length - 811mm, Strip Length #1 - 5mm, Strip Length #2 - 14mm
SP-053 | R |  | 87694668 | 84607242 | PARK BRAKE SOLENOID OUTPUT | 4035 | 0.5 | 401 | 15 | 10 |  | WHT | 20 | TXL | 426 |  | X-098 | 1 | 5 | 14 |  |  |  | TXL 20 AWG | CNH - 208 - 4035 | Cut Length - 426mm, Strip Length #1 - 5mm, Strip Length #2 - 14mm
Splice Table CNH 4208R SP-054
To | Splice Orientation | Harness | Terminal 1 | Seal 1 | Signal Name | Wire ID | Wire Size Cross (mm2) | Original Length | Added Length End 1 (mm) | Added Length End 2 (mm) | Adjusted Length Value for Backshell (mm) | Wire Color | Wire Size Gauge (AWG) | Wire Material | Wire Cut Length (mm) | Multi-Core/ Twisted Pairs | From | Pin | Strip Length End 1 (mm) | Strip Length End 2 (mm) | Terminal 2 | Seal 2 | CNH 47714207/4208R Wire Cut List 7/14/2021 | Wire ID AWG | Part ID | Instruction
SP-054 | R |  | 87680656 |  | TRANSMISSION LOGIC | 2501 | 0.5 | 904 | 165 | 10 |  | BLU | 20 | TXL | 1079 |  | X-025 | 26 | 5 | 14 |  |  |  | TXL 20 AWG | CNH - 208 - 2501 | Cut Length - 1079mm, Strip Length #1 - 5mm, Strip Length #2 - 14mm
SP-054 | L |  | 87692856 | 87418312 | TRANSMISSION LOGIC | 2502 | 0.5 | 815 | 30 | 10 |  | BLU | 20 | TXL | 855 |  | X-008 | A | 5 | 14 |  |  |  | TXL 20 AWG | CNH - 208 - 2502 | Cut Length - 855mm, Strip Length #1 - 5mm, Strip Length #2 - 14mm
SP-054 | L |  | 87688852 | 84552242 | TRANSMISSION LOGIC | 2503 | 0.5 | 248 | 20 | 10 |  | BLU | 20 | TXL | 278 |  | X-002 | A | 5 | 14 |  |  |  | TXL 20 AWG | CNH - 208 - 2503 | Cut Length - 278mm, Strip Length #1 - 5mm, Strip Length #2 - 14mm
Splice Table CNH 4208R SP-057
To | Splice Orientation | Harness | Terminal 1 | Seal 1 | Signal Name | Wire ID | Wire Size Cross (mm2) | Original Length | Added Length End 1 (mm) | Added Length End 2 (mm) | Adjusted Length Value for Backshell (mm) | Wire Color | Wire Size Gauge (AWG) | Wire Material | Wire Cut Length (mm) | Multi-Core/ Twisted Pairs | From | Pin | Strip Length End 1 (mm) | Strip Length End 2 (mm) | Terminal 2 | Seal 2 | CNH 47714207/4208R Wire Cut List 7/14/2021 | Wire ID AWG | Part ID | Instruction
SP-057 | L |  | 87680656 | 87418312 | HORN B+ | 64A1 | 0.5 | 469 | 175 | 10 |  | RED | 20 | TXL | 654 |  | X-012 | 32 | 5 | 14 |  |  |  | TXL 20 AWG | CNH - 208 - 64A1 | Cut Length - 654mm, Strip Length #1 - 5mm, Strip Length #2 - 14mm
SP-057 | L |  | 47698522 |  | HORN B+ | 64A2 | 0.5 | 218 | 35 | 10 |  | RED | 20 | TXL | 263 |  | X-051 | 35 | 5 | 14 |  |  |  | TXL 20 AWG | CNH - 208 - 64A2 | Cut Length - 263mm, Strip Length #1 - 5mm, Strip Length #2 - 14mm
SP-057 | R |  | 47698522 |  | HORN B+ | 64A3 | 0.5 | 1725 | 130 | 10 |  | RED | 20 | TXL | 1865 |  | X-150 | 2 | 5 | 14 |  |  |  | TXL 20 AWG | CNH - 208 - 64A3 | Cut Length - 1865mm, Strip Length #1 - 5mm, Strip Length #2 - 14mm
SP-057 | L |  | 84364861 |  | HORN B+ | 64A6 | 0.5 | 1285 | 5 | 10 |  | RED | 20 | TXL | 1300 |  | X-072 | 1 | 5 | 14 |  |  |  | TXL 20 AWG | CNH - 208 - 64A6 | Cut Length - 1300mm, Strip Length #1 - 5mm, Strip Length #2 - 14mm
Splice Table CNH 4208R SP-058
To | Splice Orientation | Harness | Terminal 1 | Seal 1 | Signal Name | Wire ID | Wire Size Cross (mm2) | Original Length | Added Length End 1 (mm) | Added Length End 2 (mm) | Adjusted Length Value for Backshell (mm) | Wire Color | Wire Size Gauge (AWG) | Wire Material | Wire Cut Length (mm) | Multi-Core/ Twisted Pairs | From | Pin | Strip Length End 1 (mm) | Strip Length End 2 (mm) | Terminal 2 | Seal 2 | CNH 47714207/4208R Wire Cut List 7/14/2021 | Wire ID AWG | Part ID | Instruction
SP-058 | L |  | 47698522 |  | HORN OUTPUT | 64B2 | 0.5 | 1675 | 130 | 10 |  | WHT | 20 | TXL | 1815 |  | X-150 | 23 | 5 | 14 |  |  |  | TXL 20 AWG | CNH - 208 - 64B2 | Cut Length - 1815mm, Strip Length #1 - 5mm, Strip Length #2 - 14mm
SP-058 | R |  | 84364861 |  | HORN OUTPUT | 64B3 | 0.5 | 1335 | 5 | 10 |  | WHT | 20 | TXL | 1350 |  | X-073 | 1 | 5 | 14 |  |  |  | TXL 20 AWG | CNH - 208 - 64B3 | Cut Length - 1350mm, Strip Length #1 - 5mm, Strip Length #2 - 14mm
SP-058 | R |  | 47698522 |  | HORN OUTPUT | 64B4 | 0.5 | 268 | 35 | 10 |  | WHT | 20 | TXL | 313 |  | X-051 | 7 | 5 | 14 |  |  |  | TXL 20 AWG | CNH - 208 - 64B4 | Cut Length - 313mm, Strip Length #1 - 5mm, Strip Length #2 - 14mm
Splice Table CNH 4208R SP-065
To | Splice Orientation | Harness | Terminal 1 | Seal 1 | Signal Name | Wire ID | Wire Size Cross (mm2) | Original Length | Added Length End 1 (mm) | Added Length End 2 (mm) | Adjusted Length Value for Backshell (mm) | Wire Color | Wire Size Gauge (AWG) | Wire Material | Wire Cut Length (mm) | Multi-Core/ Twisted Pairs | From | Pin | Strip Length End 1 (mm) | Strip Length End 2 (mm) | Terminal 2 | Seal 2 | CNH 47714207/4208R Wire Cut List 7/14/2021 | Wire ID AWG | Part ID | Instruction
SP-065 | L |  | 87708542 |  | BRAKE LIGHT | 4400 | 0.5 | 508 | 30 | 10 |  | VIO | 20 | TXL | 548 |  | X-020 | A4 | 5 | 14 |  |  |  | TXL 20 AWG | CNH - 208 - 4400 | Cut Length - 548mm, Strip Length #1 - 5mm, Strip Length #2 - 14mm
SP-065 | R |  | 47698522 |  | BRAKE LIGHT | 4408 | 0.5 | 1625 | 130 | 10 |  | VIO | 20 | TXL | 1765 |  | X-150 | 7 | 5 | 14 |  |  |  | TXL 20 AWG | CNH - 208 - 4408 | Cut Length - 1765mm, Strip Length #1 - 5mm, Strip Length #2 - 14mm
SP-065 | R |  | 87410951 |  | BRAKE LIGHT | 4409 | 0.5 | 1085 | 20 | 10 |  | VIO | 20 | TXL | 1115 |  | X-028 | 7 | 5 | 14 |  |  |  | TXL 20 AWG | CNH - 208 - 4409 | Cut Length - 1115mm, Strip Length #1 - 5mm, Strip Length #2 - 14mm
Splice Table CNH 4208R SP-066
To | Splice Orientation | Harness | Terminal 1 | Seal 1 | Signal Name | Wire ID | Wire Size Cross (mm2) | Original Length | Added Length End 1 (mm) | Added Length End 2 (mm) | Adjusted Length Value for Backshell (mm) | Wire Color | Wire Size Gauge (AWG) | Wire Material | Wire Cut Length (mm) | Multi-Core/ Twisted Pairs | From | Pin | Strip Length End 1 (mm) | Strip Length End 2 (mm) | Terminal 2 | Seal 2 | CNH 47714207/4208R Wire Cut List 7/14/2021 | Wire ID AWG | Part ID | Instruction
SP-066 | R |  | 87410951 |  | CRANK SIGNAL | 21A1 | 0.5 | 575 | 20 | 10 |  | YEL | 20 | TXL | 605 |  | X-028 | 15 | 5 | 14 |  |  |  | TXL 20 AWG | CNH - 208 - 21A1 | Cut Length - 605mm, Strip Length #1 - 5mm, Strip Length #2 - 14mm
SP-066 | L |  |  |  | CRANK SIGNAL | 21A2 | 0.5 | 563 | 15 | 10 |  | YEL | 20 | TXL | 588 |  | X-021 | 4 | 5 | 14 |  |  |  | TXL 20 AWG | CNH - 208 - 21A2 | Cut Length - 588mm, Strip Length #1 - 5mm, Strip Length #2 - 14mm
SP-066 | L |  | 87680656 |  | CRANK SIGNAL | 21A4 | 0.5 | 616 | 135 | 10 |  | YEL | 20 | TXL | 761 |  | X-014 | 13 | 5 | 14 |  |  |  | TXL 20 AWG | CNH - 208 - 21A4 | Cut Length - 761mm, Strip Length #1 - 5mm, Strip Length #2 - 14mm
SP-066 | L |  | 47698522 |  | CRANK SIGNAL | E082 | 0.5 | 2135 | 130 | 10 |  | YEL | 20 | TXL | 2275 |  | X-150 | 39 | 5 | 14 |  |  |  | TXL 20 AWG | CNH - 208 - E082 | Cut Length - 2275mm, Strip Length #1 - 5mm, Strip Length #2 - 14mm
Splice Table CNH 4208R SP-067
To | Splice Orientation | Harness | Terminal 1 | Seal 1 | Signal Name | Wire ID | Wire Size Cross (mm2) | Original Length | Added Length End 1 (mm) | Added Length End 2 (mm) | Adjusted Length Value for Backshell (mm) | Wire Color | Wire Size Gauge (AWG) | Wire Material | Wire Cut Length (mm) | Multi-Core/ Twisted Pairs | From | Pin | Strip Length End 1 (mm) | Strip Length End 2 (mm) | Terminal 2 | Seal 2 | CNH 47714207/4208R Wire Cut List 7/14/2021 | Wire ID AWG | Part ID | Instruction
SP-067 | L |  | 87692856 | 87418312 | TRANSMISSION LOGIC | 19E6 | 0.5 | 1498 | 30 | 10 |  | ORG | 20 | TXL | 1538 |  | X-008 | B | 5 | 14 |  |  |  | TXL 20 AWG | CNH - 208 - 19E6 | Cut Length - 1538mm, Strip Length #1 - 5mm, Strip Length #2 - 14mm
SP-067 | L |  | 87680656 |  | TRANSMISSION KEY-ON POWER | 19E7 | 0.5 | 464 | 145 | 10 |  | ORG | 20 | TXL | 619 |  | X-025 | 18 | 5 | 14 |  |  |  | TXL 20 AWG | CNH - 208 - 19E7 | Cut Length - 619mm, Strip Length #1 - 5mm, Strip Length #2 - 14mm
SP-067 | L |  | 87688852 | 84552242 | TRANSMISSION KEY-ON POWER | 19E8 | 0.5 | 528 | 20 | 10 |  | ORG | 20 | TXL | 558 |  | X-002 | D | 5 | 14 |  |  |  | TXL 20 AWG | CNH - 208 - 19E8 | Cut Length - 558mm, Strip Length #1 - 5mm, Strip Length #2 - 14mm
SP-067 | R |  | 87680656 | 87418312 | TRANSMISSION KEY-ON POWER | 19E9 | 0.5 | 201 | 115 | 10 |  | ORG | 20 | TXL | 326 |  | X-012 | 7 | 5 | 14 |  |  |  | TXL 20 AWG | CNH - 208 - 19E9 | Cut Length - 326mm, Strip Length #1 - 5mm, Strip Length #2 - 14mm
Splice Table CNH 4208R SP-090
To | Splice Orientation | Harness | Terminal 1 | Seal 1 | Signal Name | Wire ID | Wire Size Cross (mm2) | Original Length | Added Length End 1 (mm) | Added Length End 2 (mm) | Adjusted Length Value for Backshell (mm) | Wire Color | Wire Size Gauge (AWG) | Wire Material | Wire Cut Length (mm) | Multi-Core/ Twisted Pairs | From | Pin | Strip Length End 1 (mm) | Strip Length End 2 (mm) | Terminal 2 | Seal 2 | CNH 47714207/4208R Wire Cut List 7/14/2021 | Wire ID AWG | Part ID | Instruction
SP-090 | L |  | 47698522 |  | COMFORT STEER | 7012 | 0.5 | 1360 | 130 | 10 |  | WHT | 20 | TXL | 1500 |  | X-150 | 24 | 5 | 14 |  |  |  | TXL 20 AWG | CNH - 208 - 7012 | Cut Length - 1500mm, Strip Length #1 - 5mm, Strip Length #2 - 14mm
SP-090 | R |  | 87680656 |  | COMFORT STEER | 7013 | 0.5 | 751 | 145 | 10 |  | WHT | 20 | TXL | 906 |  | X-013 | 18 | 5 | 14 |  |  |  | TXL 20 AWG | CNH - 208 - 7013 | Cut Length - 906mm, Strip Length #1 - 5mm, Strip Length #2 - 14mm
SP-090 | R |  | 47698522 |  | COMFORT STEER | 7014 | 0.5 | 583 | 35 | 10 |  | WHT | 20 | TXL | 628 |  | X-051 | 29 | 5 | 14 |  |  |  | TXL 20 AWG | CNH - 208 - 7014 | Cut Length - 628mm, Strip Length #1 - 5mm, Strip Length #2 - 14mm
SP-090 | R |  | 87410951 |  | COMFORT STEER | 7016 | 0.5 | 1350 | 20 | 10 |  | WHT | 20 | TXL | 1380 |  | X-028 | 5 | 5 | 14 |  |  |  | TXL 20 AWG | CNH - 208 - 7016 | Cut Length - 1380mm, Strip Length #1 - 5mm, Strip Length #2 - 14mm
Splice Table CNH 4208R SP-091
To | Splice Orientation | Harness | Terminal 1 | Seal 1 | Signal Name | Wire ID | Wire Size Cross (mm2) | Original Length | Added Length End 1 (mm) | Added Length End 2 (mm) | Adjusted Length Value for Backshell (mm) | Wire Color | Wire Size Gauge (AWG) | Wire Material | Wire Cut Length (mm) | Multi-Core/ Twisted Pairs | From | Pin | Strip Length End 1 (mm) | Strip Length End 2 (mm) | Terminal 2 | Seal 2 | CNH 47714207/4208R Wire Cut List 7/14/2021 | Wire ID AWG | Part ID | Instruction
SP-091 | R |  | 47698522 |  | COMFORT STEER | 7025 | 0.5 | 699 | 35 | 10 |  | YEL | 20 | TXL | 744 |  | X-051 | 30 | 5 | 14 |  |  |  | TXL 20 AWG | CNH - 208 - 7025 | Cut Length - 744mm, Strip Length #1 - 5mm, Strip Length #2 - 14mm
SP-091 | R |  | 87680656 |  | COMFORT STEER | 7026 | 0.5 | 867 | 165 | 10 |  | YEL | 20 | TXL | 1042 |  | X-013 | 25 | 5 | 14 |  |  |  | TXL 20 AWG | CNH - 208 - 7026 | Cut Length - 1042mm, Strip Length #1 - 5mm, Strip Length #2 - 14mm
SP-091 | L |  | 47698522 |  | COMFORT STEER | 7027 | 0.5 | 1244 | 130 | 10 |  | YEL | 20 | TXL | 1384 |  | X-150 | 40 | 5 | 14 |  |  |  | TXL 20 AWG | CNH - 208 - 7027 | Cut Length - 1384mm, Strip Length #1 - 5mm, Strip Length #2 - 14mm
Splice Table CNH 4208R SP-097
To | Splice Orientation | Harness | Terminal 1 | Seal 1 | Signal Name | Wire ID | Wire Size Cross (mm2) | Original Length | Added Length End 1 (mm) | Added Length End 2 (mm) | Adjusted Length Value for Backshell (mm) | Wire Color | Wire Size Gauge (AWG) | Wire Material | Wire Cut Length (mm) | Multi-Core/ Twisted Pairs | From | Pin | Strip Length End 1 (mm) | Strip Length End 2 (mm) | Terminal 2 | Seal 2 | CNH 47714207/4208R Wire Cut List 7/14/2021 | Wire ID AWG | Part ID | Instruction
SP-097 | L |  | 47698522 |  | RIGHT INDICATOR LIGHT | 45R5 | 0.5 | 933 | 130 | 10 |  | VIO | 20 | TXL | 1073 |  | X-150 | 16 | 5 | 14 |  |  |  | TXL 20 AWG | CNH - 208 - 3P0X | Cut Length - 1118mm, Strip Length #1 - 5mm, Strip Length #2 - 14mm
SP-097 | R |  | 87708542 |  | RIGHT INDICATOR LIGHT | 45RB | 0.5 | 1200 | 30 | 10 |  | VIO | 20 | TXL | 1240 |  | X-020 | 2 | 5 | 14 |  |  |  | TXL 20 AWG | CNH - 208 - 3P0Y | Cut Length - 135mm, Strip Length #1 - 5mm, Strip Length #2 - 14mm
SP-097 | L |  |  | 84143101 | RIGHT INDICATOR LIGHT | 45RD | 0.5 | 808 | 25 | 10 |  | VIO | 20 | TXL | 843 |  | X-149 | R | 5 | 14 |  |  |  | TXL 20 AWG | CNH - 208 - 3P0Z | Cut Length - 239mm, Strip Length #1 - 5mm, Strip Length #2 - 14mm
Splice Table CNH 4208R SP-098
To | Splice Orientation | Harness | Terminal 1 | Seal 1 | Signal Name | Wire ID | Wire Size Cross (mm2) | Original Length | Added Length End 1 (mm) | Added Length End 2 (mm) | Adjusted Length Value for Backshell (mm) | Wire Color | Wire Size Gauge (AWG) | Wire Material | Wire Cut Length (mm) | Multi-Core/ Twisted Pairs | From | Pin | Strip Length End 1 (mm) | Strip Length End 2 (mm) | Terminal 2 | Seal 2 | CNH 47714207/4208R Wire Cut List 7/14/2021 | Wire ID AWG | Part ID | Instruction
SP-098 | L |  | 47698522 |  | FRONT WORK LIGHT | 42F8 | 0.8 | 833 | 130 | 10 |  | VIO | 18 | TXL | 973 |  | X-150 | 3 | 5 | 14 |  |  |  | TXL 20 AWG | CNH - 208 - 45R5 | Cut Length - 1073mm, Strip Length #1 - 5mm, Strip Length #2 - 14mm
SP-098 | L |  | 84193153 | 84143101 | FRONT WORK LIGHT | 42F9 | 0.8 | 708 | 25 | 10 |  | VIO | 18 | TXL | 743 |  | X-149 | A3 | 5 | 14 |  |  |  | TXL 20 AWG | CNH - 208 - 45RB | Cut Length - 1240mm, Strip Length #1 - 5mm, Strip Length #2 - 14mm
SP-098 | R |  | 87680656 |  | FRONT WORK LIGHT | 42FA | 0.5 | 1381 | 215 | 10 |  | VIO | 20 | TXL | 1606 |  | X-025 | C | 5 | 14 |  |  |  | TXL 20 AWG | CNH - 208 - 45RD | Cut Length - 843mm, Strip Length #1 - 5mm, Strip Length #2 - 14mm
Splice Table CNH 4208R SP-099
To | Splice Orientation | Harness | Terminal 1 | Seal 1 | Signal Name | Wire ID | Wire Size Cross (mm2) | Original Length | Added Length End 1 (mm) | Added Length End 2 (mm) | Adjusted Length Value for Backshell (mm) | Wire Color | Wire Size Gauge (AWG) | Wire Material | Wire Cut Length (mm) | Multi-Core/ Twisted Pairs | From | Pin | Strip Length End 1 (mm) | Strip Length End 2 (mm) | Terminal 2 | Seal 2 | CNH 47714207/4208R Wire Cut List 7/14/2021 | Wire ID AWG | Part ID | Instruction
SP-099 | R |  | 87680656 | 87418312 | FRONT DRIVING LIGHT | 41FB | 1 | 1311 | 145 | 10 |  | VIO | 16 | TXL | 1466 |  | X-012 | 9 | 5 | 14 |  |  |  | TXL 18 AWG | CNH - 208 - 42F8 | Cut Length - 973mm, Strip Length #1 - 5mm, Strip Length #2 - 14mm
SP-099 | L |  | 47698522 |  | FRONT DRIVING LIGHT | 41F8 | 0.8 | 883 | 130 | 10 |  | VIO | 18 | TXL | 1023 |  | X-150 | F | 5 | 14 |  |  |  | TXL 18 AWG | CNH - 208 - 42F9 | Cut Length - 743mm, Strip Length #1 - 5mm, Strip Length #2 - 14mm
SP-099 | L |  | 84193153 | 84143101 | FRONT DRIVING LIGHT | 41F9 | 0.8 | 758 | 25 | 10 |  | VIO | 18 | TXL | 793 |  | X-149 | 48 | 5 | 14 |  |  |  | TXL 20 AWG | CNH - 208 - 42FA | Cut Length - 1606mm, Strip Length #1 - 5mm, Strip Length #2 - 14mm
Splice Table CNH 4208R SP-100
To | Splice Orientation | Harness | Terminal 1 | Seal 1 | Signal Name | Wire ID | Wire Size Cross (mm2) | Original Length | Added Length End 1 (mm) | Added Length End 2 (mm) | Adjusted Length Value for Backshell (mm) | Wire Color | Wire Size Gauge (AWG) | Wire Material | Wire Cut Length (mm) | Multi-Core/ Twisted Pairs | From | Pin | Strip Length End 1 (mm) | Strip Length End 2 (mm) | Terminal 2 | Seal 2 | CNH 47714207/4208R Wire Cut List 7/14/2021 | Wire ID AWG | Part ID | Instruction
SP-100 | L |  | 47698522 |  | LEFT INDICATOR LIGHT | 45L5 | 0.5 | 1563 | 130 | 10 |  | VIO | 20 | TXL | 1703 |  | X-150 | 19 | 5 | 14 |  |  |  | TXL 16 AWG | CNH - 208 - 41FB | Cut Length - 1466mm, Strip Length #1 - 5mm, Strip Length #2 - 14mm
SP-100 | R |  | 87708542 |  | LEFT INDICATOR LIGHT | 45LA | 0.5 | 570 | 30 | 10 |  | VIO | 20 | TXL | 610 |  | X-020 | 10 | 5 | 14 |  |  |  | TXL 18 AWG | CNH - 208 - 41F8 | Cut Length - 1023mm, Strip Length #1 - 5mm, Strip Length #2 - 14mm
SP-100 | L |  |  | 84143101 | LEFT INDICATOR LIGHT | 45LC | 0.5 | 1438 | 25 | 10 |  | VIO | 20 | TXL | 1473 |  | X-149 | A | 5 | 14 |  |  |  | TXL 18 AWG | CNH - 208 - 41F9 | Cut Length - 793mm, Strip Length #1 - 5mm, Strip Length #2 - 14mm
Splice Table CNH 4208R SP-102
To | Splice Orientation | Harness | Terminal 1 | Seal 1 | Signal Name | Wire ID | Wire Size Cross (mm2) | Original Length | Added Length End 1 (mm) | Added Length End 2 (mm) | Adjusted Length Value for Backshell (mm) | Wire Color | Wire Size Gauge (AWG) | Wire Material | Wire Cut Length (mm) | Multi-Core/ Twisted Pairs | From | Pin | Strip Length End 1 (mm) | Strip Length End 2 (mm) | Terminal 2 | Seal 2 | CNH 47714207/4208R Wire Cut List 7/14/2021 | Wire ID AWG | Part ID | Instruction
SP-102 | R |  |  |  | B+ | P009 | 2 | 1934 | -136 | 10 |  | RED | 14 | TXL | 1808 |  | X-123 | 11 | 5 | 14 |  |  |  | TXL 20 AWG | CNH - 208 - 45L5 | Cut Length - 1703mm, Strip Length #1 - 5mm, Strip Length #2 - 14mm
SP-102 | L |  |  |  | B+ | P003 | 1 | 90 | 130 | 10 |  | RED | 16 | TXL | 230 |  | X-150 | A5 | 5 | 14 |  |  |  | TXL 20 AWG | CNH - 208 - 45LA | Cut Length - 610mm, Strip Length #1 - 5mm, Strip Length #2 - 14mm
SP-102 | L |  |  |  | B+ | P004 | 1 | 90 | 130 | 10 |  | RED | 16 | TXL | 230 |  | X-150 | H | 5 | 14 |  |  |  | TXL 20 AWG | CNH - 208 - 45LC | Cut Length - 1473mm, Strip Length #1 - 5mm, Strip Length #2 - 14mm
Splice Table CNH 4208R SP-103
To | Splice Orientation | Harness | Terminal 1 | Seal 1 | Signal Name | Wire ID | Wire Size Cross (mm2) | Original Length | Added Length End 1 (mm) | Added Length End 2 (mm) | Adjusted Length Value for Backshell (mm) | Wire Color | Wire Size Gauge (AWG) | Wire Material | Wire Cut Length (mm) | Multi-Core/ Twisted Pairs | From | Pin | Strip Length End 1 (mm) | Strip Length End 2 (mm) | Terminal 2 | Seal 2 | CNH 47714207/4208R Wire Cut List 7/14/2021 | Wire ID AWG | Part ID | Instruction
SP-103 | R |  | 87680656 |  | SHUTDOWN RLY COIL PWR | 4006 | 0.5 | 368 | 125 | 10 |  | ORG | 20 | TXL | 503 |  | X-019 | 1 | 5 | 14 |  |  |  | TXL 14 AWG | CNH - 208 - P009 | Cut Length - 1808mm, Strip Length #1 - 5mm, Strip Length #2 - 14mm
SP-103 | R |  | 87680656 |  | ACCESSORY | 4009 | 0.5 | 368 | 145 | 10 |  | ORG | 20 | TXL | 523 |  | X-019 | 5 | 5 | 14 |  |  |  | TXL 16 AWG | CNH - 208 - P003 | Cut Length - 230mm, Strip Length #1 - 5mm, Strip Length #2 - 14mm
SP-103 | R |  | 87680656 |  | SHUTDOWN RLY COIL PWR | 4023 | 0.5 | 368 | 105 | 10 |  | ORG | 20 | TXL | 483 |  | X-019 | 6 | 5 | 14 |  |  |  | TXL 16 AWG | CNH - 208 - P004 | Cut Length - 230mm, Strip Length #1 - 5mm, Strip Length #2 - 14mm
Splice Table CNH 4208R SP-109
To | Splice Orientation | Harness | Terminal 1 | Seal 1 | Signal Name | Wire ID | Wire Size Cross (mm2) | Original Length | Added Length End 1 (mm) | Added Length End 2 (mm) | Adjusted Length Value for Backshell (mm) | Wire Color | Wire Size Gauge (AWG) | Wire Material | Wire Cut Length (mm) | Multi-Core/ Twisted Pairs | From | Pin | Strip Length End 1 (mm) | Strip Length End 2 (mm) | Terminal 2 | Seal 2 | CNH 47714207/4208R Wire Cut List 7/14/2021 | Wire ID AWG | Part ID | Instruction
SP-109 | L |  | 47698522 |  | IN GEAR SIGNAL | 5202 | 0.5 | 1410 | 130 | 10 |  | YEL | 20 | TXL | 1550 |  | X-150 | 10 | 5 | 14 |  |  |  | TXL 20 AWG | CNH - 208 - 4006 | Cut Length - 503mm, Strip Length #1 - 5mm, Strip Length #2 - 14mm
SP-109 | R |  | 87680656 |  | IN GEAR SIGNAL | 5203 | 0.5 | 701 | 135 | 10 |  | YEL | 20 | TXL | 846 |  | X-013 | 17 | 5 | 14 |  |  |  | TXL 20 AWG | CNH - 208 - 4009 | Cut Length - 523mm, Strip Length #1 - 5mm, Strip Length #2 - 14mm
SP-109 | R |  | 87680656 |  | IN GEAR SIGNAL | 5204 | 0.5 | 701 | 135 | 10 |  | YEL | 20 | TXL | 846 |  | X-013 | 3 | 5 | 14 |  |  |  | TXL 20 AWG | CNH - 208 - 4023 | Cut Length - 483mm, Strip Length #1 - 5mm, Strip Length #2 - 14mm
Splice Table CNH 4208R SP-111
To | Splice Orientation | Harness | Terminal 1 | Seal 1 | Signal Name | Wire ID | Wire Size Cross (mm2) | Original Length | Added Length End 1 (mm) | Added Length End 2 (mm) | Adjusted Length Value for Backshell (mm) | Wire Color | Wire Size Gauge (AWG) | Wire Material | Wire Cut Length (mm) | Multi-Core/ Twisted Pairs | From | Pin | Strip Length End 1 (mm) | Strip Length End 2 (mm) | Terminal 2 | Seal 2 | CNH 47714207/4208R Wire Cut List 7/14/2021 | Wire ID AWG | Part ID | Instruction
SP-111 | R |  | 87680656 |  | TRANSMISSION LOGIC | 19M2 | 0.5 | 301 | 125 | 10 |  | ORG | 20 | TXL | 436 |  | X-014 | 13 | 5 | 14 |  |  |  | TXL 20 AWG | CNH - 208 - 5202 | Cut Length - 1550mm, Strip Length #1 - 5mm, Strip Length #2 - 14mm
SP-111 | R |  | 87680656 |  | TRANSMISSION LOGIC | 19M3 | 0.5 | 301 | 195 | 10 |  | ORG | 20 | TXL | 506 |  | X-014 | 13 | 5 | 14 |  |  |  | TXL 20 AWG | CNH - 208 - 5203 | Cut Length - 846mm, Strip Length #1 - 5mm, Strip Length #2 - 14mm
SP-111 | R |  | 87680656 |  | TRANSMISSION LOGIC | 19M4 | 0.5 | 301 | 195 | 10 |  | ORG | 20 | TXL | 506 |  | X-014 | 14 | 5 | 14 |  |  |  | TXL 20 AWG | CNH - 208 - 5204 | Cut Length - 846mm, Strip Length #1 - 5mm, Strip Length #2 - 14mm
Splice Table CNH 4208R SP-112
To | Splice Orientation | Harness | Terminal 1 | Seal 1 | Signal Name | Wire ID | Wire Size Cross (mm2) | Original Length | Added Length End 1 (mm) | Added Length End 2 (mm) | Adjusted Length Value for Backshell (mm) | Wire Color | Wire Size Gauge (AWG) | Wire Material | Wire Cut Length (mm) | Multi-Core/ Twisted Pairs | From | Pin | Strip Length End 1 (mm) | Strip Length End 2 (mm) | Terminal 2 | Seal 2 | CNH 47714207/4208R Wire Cut List 7/14/2021 | Wire ID AWG | Part ID | Instruction
SP-112 | R |  | 87680656 |  | REVERSE SIGNAL | 25B2 | 0.5 | 1560 | 125 | 10 |  | LT BLU | 20 | TXL | 1695 |  | X-013 | 9 | 5 | 14 |  |  |  | TXL 20 AWG | CNH - 208 - 19M2 | Cut Length - 436mm, Strip Length #1 - 5mm, Strip Length #2 - 14mm
SP-112 | R |  | 87680656 |  | REVERSE SIGNAL | 25B3 | 0.5 | 1673 | 195 | 10 |  | LT BLU | 20 | TXL | 1878 |  | X-014 | 40 | 5 | 14 |  |  |  | TXL 20 AWG | CNH - 208 - 19M3 | Cut Length - 506mm, Strip Length #1 - 5mm, Strip Length #2 - 14mm
SP-112 | L |  | 47698522 |  | REVERSE SIGNAL | 25B4 | 0.5 | 551 | 130 | 10 |  | LT BLU | 20 | TXL | 691 |  | X-150 | 38 | 5 | 14 |  |  |  | TXL 20 AWG | CNH - 208 - 19M4 | Cut Length - 506mm, Strip Length #1 - 5mm, Strip Length #2 - 14mm
Splice Table CNH 4208R SP-113
To | Splice Orientation | Harness | Terminal 1 | Seal 1 | Signal Name | Wire ID | Wire Size Cross (mm2) | Original Length | Added Length End 1 (mm) | Added Length End 2 (mm) | Adjusted Length Value for Backshell (mm) | Wire Color | Wire Size Gauge (AWG) | Wire Material | Wire Cut Length (mm) | Multi-Core/ Twisted Pairs | From | Pin | Strip Length End 1 (mm) | Strip Length End 2 (mm) | Terminal 2 | Seal 2 | CNH 47714207/4208R Wire Cut List 7/14/2021 | Wire ID AWG | Part ID | Instruction
SP-113 | R |  | 87680656 |  | FORWARD SIGNAL | 25A2 | 0.5 | 1063 | 125 | 10 |  | LT BLU | 20 | TXL | 1198 |  | X-013 | 10 | 5 | 14 |  |  |  | TXL 20 AWG | CNH - 208 - 25B2 | Cut Length - 1695mm, Strip Length #1 - 5mm, Strip Length #2 - 14mm
SP-113 | L |  | 47698522 |  | FORWARD SIGNAL | 25A3 | 0.5 | 1048 | 130 | 10 |  | LT BLU | 20 | TXL | 1188 |  | X-150 | 39 | 5 | 14 |  |  |  | TXL 20 AWG | CNH - 208 - 25B3 | Cut Length - 1878mm, Strip Length #1 - 5mm, Strip Length #2 - 14mm
SP-113 | R |  | 87680656 |  | FORWARD SIGNAL | 25A4 | 0.5 | 1176 | 195 | 10 |  | LT BLU | 20 | TXL | 1381 |  | X-014 | 8 | 5 | 14 |  |  |  | TXL 20 AWG | CNH - 208 - 25B4 | Cut Length - 691mm, Strip Length #1 - 5mm, Strip Length #2 - 14mm
Splice Table CNH 4208R SP-119
To | Splice Orientation | Harness | Terminal 1 | Seal 1 | Signal Name | Wire ID | Wire Size Cross (mm2) | Original Length | Added Length End 1 (mm) | Added Length End 2 (mm) | Adjusted Length Value for Backshell (mm) | Wire Color | Wire Size Gauge (AWG) | Wire Material | Wire Cut Length (mm) | Multi-Core/ Twisted Pairs | From | Pin | Strip Length End 1 (mm) | Strip Length End 2 (mm) | Terminal 2 | Seal 2 | CNH 47714207/4208R Wire Cut List 7/14/2021 | Wire ID AWG | Part ID | Instruction
SP-119 | L |  | 87680656 |  | INSTRUMENT CLUSTER KEY-ON | 3P01 | 0.5 | 563 | 125 | 10 |  | ORG | 20 | TXL | 698 |  | X-013 | 9 | 5 | 14 |  |  |  | TXL 20 AWG | CNH - 208 - 25A2 | Cut Length - 1198mm, Strip Length #1 - 5mm, Strip Length #2 - 14mm
SP-119 | R |  | 87680656 |  | SHUTDOWN RLY 2 OUT | 3P04 | 0.5 | 418 | 125 | 10 |  | ORG | 20 | TXL | 553 |  | X-019 | 14 | 5 | 14 |  |  |  | TXL 20 AWG | CNH - 208 - 25A3 | Cut Length - 1188mm, Strip Length #1 - 5mm, Strip Length #2 - 14mm
SP-119 | L |  |  |  | IGNITION | 3P05 | 0.5 | 623 | 15 | 10 |  | ORG | 20 | TXL | 648 |  | X-021 | 37 | 5 | 14 |  |  |  | TXL 20 AWG | CNH - 208 - 25A4 | Cut Length - 1381mm, Strip Length #1 - 5mm, Strip Length #2 - 14mm
SP-119 | L |  | 87680656 |  | KEY-ON | 3P06 | 0.5 | 666 | 215 | 10 |  | ORG | 20 | TXL | 891 |  | X-025
[6 empty] | Splice Table CNH 4208R SP-130 | [11 empty] | Pin | Strip Length End 1 (mm) | Strip Length End 2 (mm) | Terminal 2 | Seal 2 | CNH 47714207/4208R Wire Cut List 7/14/2021 | Wire ID AWG | Part ID | Instruction
To | Splice Orientation | Harness | Terminal 1 | Seal 1 | Signal Name | Wire ID | Wire Size Cross (mm2) | Original Length | Added Length End 1 (mm) | Added Length End 2 (mm) | Adjusted Length Value for Backshell (mm) | Wire Color | Wire Size Gauge (AWG) | Wire Material | Wire Cut Length (mm) | Multi-Core/ Twisted Pairs | From | 12 | 5 | 14 |  |  |  | TXL 20 AWG | CNH - 208 - 3P01 | Cut Length - 698mm, Strip Length #1 - 5mm, Strip Length #2 - 14mm
SP-130 | L |  | 87680656 |  | NEUTRAL SIGNAL | 21C2 | 0.5 | 776 | 105 | 10 |  | YEL | 20 | TXL | 891 |  | X-014 | 11 | 5 | 14 |  |  |  | TXL 20 AWG | CNH - 208 - 3P04 | Cut Length - 553mm, Strip Length #1 - 5mm, Strip Length #2 - 14mm
SP-130 | L |  | 47698522 |  | NEUTRAL SIGNAL | 21C6 | 0.5 | 2295 | 130 | 10 |  | YEL | 20 | TXL | 2435 |  | X-150 | 1 | 5 | 14 |  |  |  | TXL 20 AWG | CNH - 208 - 3P05 | Cut Length - 648mm, Strip Length #1 - 5mm, Strip Length #2 - 14mm
SP-130 | R |  | 87410951 |  | NEUTRAL SIGNAL | 21C7 | 0.5 | 415 | 20 | 10 |  | YEL | 20 | TXL | 445 |  | X-028 | 46 | 5 | 14 |  |  |  | TXL 20 AWG | CNH - 208 - 3P06 | Cut Length - 891mm, Strip Length #1 - 5mm, Strip Length #2 - 14mm
Splice Table CNH 4208R SP-141
To | Splice Orientation | Harness | Terminal 1 | Seal 1 | Signal Name | Wire ID | Wire Size Cross (mm2) | Original Length | Added Length End 1 (mm) | Added Length End 2 (mm) | Adjusted Length Value for Backshell (mm) | Wire Color | Wire Size Gauge (AWG) | Wire Material | Wire Cut Length (mm) | Multi-Core/ Twisted Pairs | From | Pin | Strip Length End 1 (mm) | Strip Length End 2 (mm) | Terminal 2 | Seal 2 | CNH 47714207/4208R Wire Cut List 7/14/2021 | Wire ID AWG | Part ID | Instruction
SP-141 | L |  | 87680656 |  | BACKLIGHT | 41R9 | 0.5 | 923 | 205 | 10 |  | VIO | 20 | TXL | 1138 |  | X-025 | 3 | 5 | 14 |  |  |  | TXL 20 AWG | CNH - 208 - 21C2 | Cut Length - 891mm, Strip Length #1 - 5mm, Strip Length #2 - 14mm
SP-141 | R |  | 87410951 |  | BACKLIGHT | 41RR | 0.5 | 258 | 20 | 10 |  | VIO | 20 | TXL | 288 |  | X-028 | 25 | 5 | 14 |  |  |  | TXL 20 AWG | CNH - 208 - 21C6 | Cut Length - 2435mm, Strip Length #1 - 5mm, Strip Length #2 - 14mm
SP-141 | L |  | 87680656 |  | BACKLIGHT | 42CP | 0.5 | 923 | 185 | 10 |  | VIO | 20 | TXL | 1118 |  | X-025 | 3 | 5 | 14 |  |  |  | TXL 20 AWG | CNH - 208 - 21C7 | Cut Length - 445mm, Strip Length #1 - 5mm, Strip Length #2 - 14mm
SP-141 | L |  | 87680656 |  | BACKLIGHT | 42FP | 0.5 | 923 | 205 | 10 |  | VIO | 20 | TXL | 1138 |  | X-025
[6 empty] | Splice Table CNH 4208R SP-142 | [11 empty] | Pin | Strip Length End 1 (mm) | Strip Length End 2 (mm) | Terminal 2 | Seal 2 | CNH 47714207/4208R Wire Cut List 7/14/2021 | Wire ID AWG | Part ID | Instruction
To | Splice Orientation | Harness | Terminal 1 | Seal 1 | Signal Name | Wire ID | Wire Size Cross (mm2) | Original Length | Added Length End 1 (mm) | Added Length End 2 (mm) | Adjusted Length Value for Backshell (mm) | Wire Color | Wire Size Gauge (AWG) | Wire Material | Wire Cut Length (mm) | Multi-Core/ Twisted Pairs | From | 43 | 5 | 14 |  |  |  | TXL 20 AWG | CNH - 208 - 41R9 | Cut Length - 1138mm, Strip Length #1 - 5mm, Strip Length #2 - 14mm
SP-142 | L |  | 87680656 |  | HEAVY LIFT KEY-ON | AP49 | 0.5 | 913 | 195 | 10 |  | ORG | 20 | TXL | 1118 |  | X-013 | 4 | 5 | 14 |  |  |  | TXL 20 AWG | CNH - 208 - 41RR | Cut Length - 288mm, Strip Length #1 - 5mm, Strip Length #2 - 14mm
SP-142 | L |  | 87680656 |  | HEAVY LIFT KEY-ON | AP50 | 0.5 | 1026 | 135 | 10 |  | ORG | 20 | TXL | 1171 |  | X-014 | 34 | 5 | 14 |  |  |  | TXL 20 AWG | CNH - 208 - 42CP | Cut Length - 1118mm, Strip Length #1 - 5mm, Strip Length #2 - 14mm
SP-142 | R |  | 87694668 | 84607242 | HEAVY LIFT KEY-ON | AP51 | 0.5 | 455 | 15 | 10 |  | ORG | 20 | TXL | 480 |  | X-186 | 44 | 5 | 14 |  |  |  | TXL 20 AWG | CNH - 208 - 42FP | Cut Length - 1138mm, Strip Length #1 - 5mm, Strip Length #2 - 14mm
SP-142 | L |  | 87695921 |  | HEAVY LIFT KEY-ON | AP73 | 0.5 | 2219 | 17 | 10 |  | ORG | 20 | TXL | 2246 |  | X-006
[6 empty] | Splice Table CNH 4208R SP-172 | [11 empty] | Pin | Strip Length End 1 (mm) | Strip Length End 2 (mm) | Terminal 2 | Seal 2 | CNH 47714207/4208R Wire Cut List 7/14/2021 | Wire ID AWG | Part ID | Instruction
To | Splice Orientation | Harness | Terminal 1 | Seal 1 | Signal Name | Wire ID | Wire Size Cross (mm2) | Original Length | Added Length End 1 (mm) | Added Length End 2 (mm) | Adjusted Length Value for Backshell (mm) | Wire Color | Wire Size Gauge (AWG) | Wire Material | Wire Cut Length (mm) | Multi-Core/ Twisted Pairs | From | 37 | 5 | 14 |  |  |  | TXL 20 AWG | CNH - 208 - AP49 | Cut Length - 1118mm, Strip Length #1 - 5mm, Strip Length #2 - 14mm
SP-172 | L |  | 87410951 |  | AUTO DECEL | 2115 | 0.5 | 698 | 20 | 10 |  | YEL | 20 | TXL | 728 |  | X-028 | 16 | 5 | 14 |  |  |  | TXL 20 AWG | CNH - 208 - AP50 | Cut Length - 1171mm, Strip Length #1 - 5mm, Strip Length #2 - 14mm
SP-172 | R |  | 87694668 | 84607242 | AUTO DECEL | 2116 | 0.5 | 335 | 15 | 10 |  | YEL | 20 | TXL | 360 |  | X-041 | 2 | 5 | 14 |  |  |  | TXL 20 AWG | CNH - 208 - AP51 | Cut Length - 480mm, Strip Length #1 - 5mm, Strip Length #2 - 14mm
SP-172 | R |  | 87694668 | 84607242 | AUTO DECEL | 2117 | 0.5 | 335 | 15 | 10 |  | YEL | 20 | TXL | 360 |  | X-041 | 1 | 5 | 14 |  |  |  | TXL 20 AWG | CNH - 208 - AP73 | Cut Length - 2246mm, Strip Length #1 - 5mm, Strip Length #2 - 14mm
Splice Table CNH 4208R SP-180
To | Splice Orientation | Harness | Terminal 1 | Seal 1 | Signal Name | Wire ID | Wire Size Cross (mm2) | Original Length | Added Length End 1 (mm) | Added Length End 2 (mm) | Adjusted Length Value for Backshell (mm) | Wire Color | Wire Size Gauge (AWG) | Wire Material | Wire Cut Length (mm) | Multi-Core/ Twisted Pairs | From | Pin | Strip Length End 1 (mm) | Strip Length End 2 (mm) | Terminal 2 | Seal 2 | CNH 47714207/4208R Wire Cut List 7/14/2021 | Wire ID AWG | Part ID | Instruction
SP-180 | L |  | 87694668 | 84607242 | AUTODECEL IN | 3P11 | 0.5 | 719 | 15 | 10 |  | ORG | 20 | TXL | 744 |  | X-041 | 6 | 5 | 14 |  |  |  | TXL 20 AWG | CNH - 208 - 2115 | Cut Length - 728mm, Strip Length #1 - 5mm, Strip Length #2 - 14mm
SP-180 | L |  | 47698522 |  | ECO MODE SW IN | 3P13 | 0.5 | 2396 | 130 | 10 |  | ORG | 20 | TXL | 2536 |  | X-150 | 2 | 5 | 14 |  |  |  | TXL 20 AWG | CNH - 208 - 2116 | Cut Length - 360mm, Strip Length #1 - 5mm, Strip Length #2 - 14mm
[6 empty] | Splice Table CNH 4208R SP-092 | [11 empty] | 7 | 5 | 14 |  |  |  | TXL 20 AWG | CNH - 208 - 2117 | Cut Length - 360mm, Strip Length #1 - 5mm, Strip Length #2 - 14mm
To | Splice Orientation | Harness | Terminal 1 | Seal 1 | Signal Name | Wire ID | Wire Size Cross (mm2) | Original Length | Added Length End 1 (mm) | Added Length End 2 (mm) | Adjusted Length Value for Backshell (mm) | Wire Color | Wire Size Gauge (AWG) | Wire Material | Wire Cut Length (mm) | Multi-Core/ Twisted Pairs | From
SP-092 | L |  | 87680656 |  | INSTRUMENT CLUSTER KEY-ON | 3P0X | 0.5 | 973 | 135 | 10 |  | ORG | 20 | TXL | 1118 |  | X-013
SP-092 | R |  | 87410951 |  | INSTRUMENT CLUSTER KEY-ON | 3P0Y | 0.5 | 105 | 20 | 10 |  | ORG | 20 | TXL | 135 |  | X-028 | Pin | Strip Length End 1 (mm) | Strip Length End 2 (mm) | Terminal 2 | Seal 2 | CNH 47714207/4208R Wire Cut List 7/14/2021 | Wire ID AWG | Part ID | Instruction
SP-092 | L |  |  |  | INSTRUMENT CLUSTER KEY-ON | 3P0Z | 0.5 | 219 | 10 | 10 |  | ORG | 20 | TXL | 239 |  | SP-180 | 3 | 5 | 14 |  |  |  | TXL 20 AWG | CNH - 208 - 3P11 | Cut Length - 744mm, Strip Length #1 - 5mm, Strip Length #2 - 14mm
Splice Table CNH 4208R SP-200
To | Splice Orientation | Harness | Terminal 1 | Seal 1 | Signal Name | Wire ID | Wire Size Cross (mm2) | Original Length | Added Length End 1 (mm) | Added Length End 2 (mm) | Adjusted Length Value for Backshell (mm) | Wire Color | Wire Size Gauge (AWG) | Wire Material | Wire Cut Length (mm) | Multi-Core/ Twisted Pairs | From | Pin | Strip Length End 1 (mm) | Strip Length End 2 (mm) | Terminal 2 | Seal 2 | CNH 47714207/4208R Wire Cut List 7/14/2021 | Wire ID AWG | Part ID | Instruction
SP-200 | R |  | 47698522 |  | TORQUE CONTROL KEY-ON | AP70 | 0.5 | 1454 | 35 | 10 |  | WHT | 20 | TXL | 1499 |  | X-051 | 21 | 5 | 14 |  |  |  | TXL 20 AWG | CNH - 208 - AP70 | Cut Length - 1499mm, Strip Length #1 - 5mm, Strip Length #2 - 14mm
SP-200 | R |  | 87695921 |  | TORQUE CONTROL KEY-ON | AP71 | 0.5 | 424 | 17 | 10 |  | WHT | 20 | TXL | 451 |  | X-516 | 1 | 5 | 14 |  |  |  | TXL 20 AWG | CNH - 208 - AP71 | Cut Length - 451mm, Strip Length #1 - 5mm, Strip Length #2 - 14mm
SP-200 | R |  | 87680656 |  | HEAVY LIFT KEY-ON | AP72 | 0.5 | 1622 | 115 | 10 |  | WHT | 20 | TXL | 1747 |  | X-013 | 6 | 5 | 14 |  |  |  | TXL 20 AWG | CNH - 208 - AP72 | Cut Length - 1747mm, Strip Length #1 - 5mm, Strip Length #2 - 14mm
Splice Table CNH 4208R SP-201
To | Splice Orientation | Harness | Terminal 1 | Seal 1 | Signal Name | Wire ID | Wire Size Cross (mm2) | Original Length | Added Length End 1 (mm) | Added Length End 2 (mm) | Adjusted Length Value for Backshell (mm) | Wire Color | Wire Size Gauge (AWG) | Wire Material | Wire Cut Length (mm) | Multi-Core/ Twisted Pairs | From | Pin | Strip Length End 1 (mm) | Strip Length End 2 (mm) | Terminal 2 | Seal 2 | CNH 47714207/4208R Wire Cut List 7/14/2021 | Wire ID AWG | Part ID | Instruction
SP-201 | R |  | 47698522 |  | HEAVY LIFT OUTPUT | 713 | 0.5 | 835 | 35 | 10 |  | WHT | 20 | TXL | 880 |  | X-051 | 10 | 5 | 14 |  |  |  | TXL 20 AWG | CNH - 208 - 713 | Cut Length - 880mm, Strip Length #1 - 5mm, Strip Length #2 - 14mm
SP-201 | R |  | 87680656 |  | HEAVY LIFT OUTPUT | 716 | 0.5 | 1116 | 155 | 10 |  | WHT | 20 | TXL | 1281 |  | X-014 | 23 | 5 | 14 |  |  |  | TXL 20 AWG | CNH - 208 - 716 | Cut Length - 1281mm, Strip Length #1 - 5mm, Strip Length #2 - 14mm
SP-201 | R |  | 87680656 |  | HEAVY LIFT OUTPUT | 717 | 0.5 | 1003 | 105 | 10 |  | WHT | 20 | TXL | 1118 |  | X-013 | 2 | 5 | 14 |  |  |  | TXL 20 AWG | CNH - 208 - 717 | Cut Length - 1118mm, Strip Length #1 - 5mm, Strip Length #2 - 14mm
Splice Table CNH 4208R SP-202
To | Splice Orientation | Harness | Terminal 1 | Seal 1 | Signal Name | Wire ID | Wire Size Cross (mm2) | Original Length | Added Length End 1 (mm) | Added Length End 2 (mm) | Adjusted Length Value for Backshell (mm) | Wire Color | Wire Size Gauge (AWG) | Wire Material | Wire Cut Length (mm) | Multi-Core/ Twisted Pairs | From | Pin | Strip Length End 1 (mm) | Strip Length End 2 (mm) | Terminal 2 | Seal 2 | CNH 47714207/4208R Wire Cut List 7/14/2021 | Wire ID AWG | Part ID | Instruction
SP-202 | L |  | 47698522 |  | RIDE CONTROL SOLENOID OUTPUT | 4011 | 0.5 | 635 | 35 | 10 |  | WHT | 20 | TXL | 680 |  | X-051 | 31 | 5 | 14 |  |  |  | TXL 20 AWG | CNH - 208 - 4011 | Cut Length - 680mm, Strip Length #1 - 5mm, Strip Length #2 - 14mm
SP-202 | R |  | 87694668 | 84607242 | RIDE CONTROL SOLENOID OUTPUT | 4015 | 0.5 | 318 | 15 | 10 |  | WHT | 20 | TXL | 343 |  | X-024 | 7 | 5 | 14 |  |  |  | TXL 20 AWG | CNH - 208 - 4015 | Cut Length - 343mm, Strip Length #1 - 5mm, Strip Length #2 - 14mm
SP-202 | L |  | 87680656 |  | RIDE CONTROL SOLENOID OUTPUT | 4016 | 0.5 | 726 | 185 | 10 |  | WHT | 20 | TXL | 921 |  | X-014 | 35 | 5 | 14 |  |  |  | TXL 20 AWG | CNH - 208 - 4016 | Cut Length - 921mm, Strip Length #1 - 5mm, Strip Length #2 - 14mm
Splice Table CNH 4208R SP-209
To | Splice Orientation | Harness | Terminal 1 | Seal 1 | Signal Name | Wire ID | Wire Size Cross (mm2) | Original Length | Added Length End 1 (mm) | Added Length End 2 (mm) | Adjusted Length Value for Backshell (mm) | Wire Color | Wire Size Gauge (AWG) | Wire Material | Wire Cut Length (mm) | Multi-Core/ Twisted Pairs | From | Pin | Strip Length End 1 (mm) | Strip Length End 2 (mm) | Terminal 2 | Seal 2 | CNH 47714207/4208R Wire Cut List 7/14/2021 | Wire ID AWG | Part ID | Instruction
SP-209 | R |  | 47698522 |  | RETURN TO DIG | 5303 | 0.5 | 1118 | 35 | 10 |  | ORG | 20 | TXL | 1163 |  | X-051 | 37 | 5 | 14 |  |  |  | TXL 20 AWG | CNH - 208 - 5303 | Cut Length - 1163mm, Strip Length #1 - 5mm, Strip Length #2 - 14mm
SP-209 | L |  | 87695921 |  | TORQUE CONTROL KEY-ON | AP75 | 0.5 | 499 | 17 | 10 |  | WHT | 20 | TXL | 526 |  | X-006 | 4 | 5 | 14 |  |  |  | TXL 20 AWG | CNH - 208 - AP75 | Cut Length - 526mm, Strip Length #1 - 5mm, Strip Length #2 - 14mm
SP-209 | R |  | 87695921 |  | TORQUE CONTROL KEY-ON | AP76 | 0.5 | 88 | 17 | 10 |  | WHT | 20 | TXL | 115 |  | X-516 | 2 | 5 | 14 |  |  |  | TXL 20 AWG | CNH - 208 - AP76 | Cut Length - 115mm, Strip Length #1 - 5mm, Strip Length #2 - 14mm
Splice Table CNH 4208R SP-299
To | Splice Orientation | Harness | Terminal 1 | Seal 1 | Signal Name | Wire ID | Wire Size Cross (mm2) | Original Length | Added Length End 1 (mm) | Added Length End 2 (mm) | Adjusted Length Value for Backshell (mm) | Wire Color | Wire Size Gauge (AWG) | Wire Material | Wire Cut Length (mm) | Multi-Core/ Twisted Pairs | From | Pin | Strip Length End 1 (mm) | Strip Length End 2 (mm) | Terminal 2 | Seal 2 | CNH 47714207/4208R Wire Cut List 7/14/2021 | Wire ID AWG | Part ID | Instruction
SP-299 | L |  | 87714289 |  | REAR WORK LIGHTS | 42CX | 3 | 449 | 30 | 10 |  | VIO | 12 | TXL | 489 |  | X-020 | A8 | 5 | 14 |  |  |  | TXL 12 AWG | CNH - 208 - 42CX | Cut Length - 489mm, Strip Length #1 - 5mm, Strip Length #2 - 14mm
SP-299 | L |  |  |  | REAR WORK LIGHTS | 42CZ | 3 | 862 | 15 | 10 |  | VIO | 12 | TXL | 887 |  | X-112 | 6 | 5 | 14 |  |  |  | TXL 12 AWG | CNH - 208 - 42CZ | Cut Length - 887mm, Strip Length #1 - 5mm, Strip Length #2 - 14mm
SP-299 | L |  | 87686739 | 84286327 | REAR WORK LIGHT | 42CA | 2 | 596 | 105 | 10 |  | VIO | 14 | TXL | 711 |  | X-012 | 1 | 5 | 14 |  |  |  | TXL 14 AWG | CNH - 208 - 42CA | Cut Length - 711mm, Strip Length #1 - 5mm, Strip Length #2 - 14mm
Splice Table CNH 4208R SP-303
To | Splice Orientation | Harness | Terminal 1 | Seal 1 | Signal Name | Wire ID | Wire Size Cross (mm2) | Original Length | Added Length End 1 (mm) | Added Length End 2 (mm) | Adjusted Length Value for Backshell (mm) | Wire Color | Wire Size Gauge (AWG) | Wire Material | Wire Cut Length (mm) | Multi-Core/ Twisted Pairs | From | Pin | Strip Length End 1 (mm) | Strip Length End 2 (mm) | Terminal 2 | Seal 2 | CNH 47714207/4208R Wire Cut List 7/14/2021 | Wire ID AWG | Part ID | Instruction
SP-303 | R |  | 87680656 |  | PWR | 3320 | 0.5 | 268 | 135 | 10 |  | YEL | 20 | TXL | 413 |  | X-019 | 13 | 5 | 14 |  |  |  | TXL 20 AWG | CNH - 208 - 3320 | Cut Length - 413mm, Strip Length #1 - 5mm, Strip Length #2 - 14mm
SP-303 | R |  | 87680656 |  | SIGNAL | 3322 | 0.5 | 268 | 155 | 10 |  | YEL | 20 | TXL | 433 |  | X-019 | 21 | 5 | 14 |  |  |  | TXL 20 AWG | CNH - 208 - 3322 | Cut Length - 433mm, Strip Length #1 - 5mm, Strip Length #2 - 14mm
SP-303 | L |  | 87680656 |  | SIGNAL | 3323 | 0.5 | 816 | 135 | 10 |  | YEL | 20 | TXL | 961 |  | X-025 | 14 | 5 | 14 |  |  |  | TXL 20 AWG | CNH - 208 - 3323 | Cut Length - 961mm, Strip Length #1 - 5mm, Strip Length #2 - 14mm
Splice Table CNH 4208R SP-AP01
To | Splice Orientation | Harness | Terminal 1 | Seal 1 | Signal Name | Wire ID | Wire Size Cross (mm2) | Original Length | Added Length End 1 (mm) | Added Length End 2 (mm) | Adjusted Length Value for Backshell (mm) | Wire Color | Wire Size Gauge (AWG) | Wire Material | Wire Cut Length (mm) | Multi-Core/ Twisted Pairs | From | Pin | Strip Length End 1 (mm) | Strip Length End 2 (mm) | Terminal 2 | Seal 2 | CNH 47714207/4208R Wire Cut List 7/14/2021 | Wire ID AWG | Part ID | Instruction
SP-AP01 | R |  |  |  | POWER RELAY 1 KEY-ON | AP01 | 8 | 238 | 38 | 10 |  | ORG | 8 | TXL | 286 |  | X-016 | 3 | 5 | 14 |  |  | CS326 USED TO PROCESS NOTE: This is a large AWG wire | TXL 8 AWG | CNH - 208 - AP01 | Cut Length - 286mm, Strip Length #1 - 5mm, Strip Length #2 - 14mm
SP-AP01 | L |  |  |  | HVAC KEY-ON | AP04 | 3 | 846 | 205 | 10 |  | ORG | 12 | TXL | 1061 |  | X-012 | 41 | 5 | 14 |  |  |  | TXL 12 AWG | CNH - 208 - AP04 | Cut Length - 1061mm, Strip Length #1 - 5mm, Strip Length #2 - 14mm
SP-AP01 | L |  | 87680656 | 87692886 | REAR WIPER/WASHER KEY-ON | AP02 | 0.8 | 846 | 165 | 10 |  | ORG | 18 | TXL | 1021 |  | X-012 | 25 | 5 | 14 |  |  |  | TXL 18 AWG | CNH - 208 - AP02 | Cut Length - 1021mm, Strip Length #1 - 5mm, Strip Length #2 - 14mm
SP-AP01 | L |  | 87680656 | 87692886 | PILOT CONTROLS KEY-ON | AP42 | 0.8 | 846 | 185 | 10 |  | ORG | 18 | TXL | 1041 |  | X-012 | 35 | 5 | 14 |  |  |  | TXL 18 AWG | CNH - 208 - AP42 | Cut Length - 1041mm, Strip Length #1 - 5mm, Strip Length #2 - 14mm
SP-AP01 | L |  | 87680656 | 87418312 | 4WD/RIDE CONTROL KEY-ON | AP03 | 0.5 | 846 | 165 | 10 |  | ORG | 20 | TXL | 1021 |  | X-012 | 27 | 5 | 14 |  |  |  | TXL 20 AWG | CNH - 208 - AP03 | Cut Length - 1021mm, Strip Length #1 - 5mm, Strip Length #2 - 14mm
SP-AP01 | L |  | 87680656 | 87418312 | COUPLERS/EH CLAM/ BOOM LOCK/RADIO KEY-ON | AP06 | 0.5 | 846 | 155 | 10 |  | ORG | 20 | TXL | 1011 |  | X-012 | 21 | 5 | 14 |  |  |  | TXL 20 AWG | CNH - 208 - AP06 | Cut Length - 1011mm, Strip Length #1 - 5mm, Strip Length #2 - 14mm
SP-AP01 | L |  | 87680656 | 87418312 | COMFORT STEER KEY-ON | AP07 | 0.5 | 846 | 185 | 10 |  | ORG | 20 | TXL | 1041 |  | X-012 | 33 | 5 | 14 |  |  |  | TXL 20 AWG | CNH - 208 - AP07 | Cut Length - 1041mm, Strip Length #1 - 5mm, Strip Length #2 - 14mm
SP-AP01 | L |  | 87680656 | 87418312 | PT SPEED SENS KEY-ON | AP09 | 0.5 | 846 | 125 | 10 |  | ORG | 20 | TXL | 981 |  | X-012 | 11 | 5 | 14 |  |  |  | TXL 20 AWG | CNH - 208 - AP09 | Cut Length - 981mm, Strip Length #1 - 5mm, Strip Length #2 - 14mm
SP-AP01 | L |  | 87680656 |  | HEAVY LIFT KEY-ON | AP48 | 0.5 | 763 | 185 | 10 |  | ORG | 20 | TXL | 958 |  | X-013 | 33 | 5 | 14 |  |  |  | TXL 20 AWG | CNH - 208 - AP48 | Cut Length - 958mm, Strip Length #1 - 5mm, Strip Length #2 - 14mm
Splice Table CNH 4208R SP-AP02
To | Splice Orientation | Harness | Terminal 1 | Seal 1 | Signal Name | Wire ID | Wire Size Cross (mm2) | Original Length | Added Length End 1 (mm) | Added Length End 2 (mm) | Adjusted Length Value for Backshell (mm) | Wire Color | Wire Size Gauge (AWG) | Wire Material | Wire Cut Length (mm) | Multi-Core/ Twisted Pairs | From | Pin | Strip Length End 1 (mm) | Strip Length End 2 (mm) | Terminal 2 | Seal 2 | CNH 47714207/4208R Wire Cut List 7/14/2021 | Wire ID AWG | Part ID | Instruction
SP-AP02 | R |  |  |  | POWER RELAY 2 KEY-ON | AP15 | 8 | 188 | 38 | 10 |  | ORG | 8 | TXL | 236 |  | X-017 | 3 | 5 | 14 |  |  | CS326 USED TO PROCESS NOTE: This is a large AWG wire | TXL 8 AWG | CNH - 208 - AP15 | Cut Length - 236mm, Strip Length #1 - 5mm, Strip Length #2 - 14mm
SP-AP02 | L |  |  |  | REAR LIGHTS KEY-ON | AP17 | 3 | 896 | 105 | 10 |  | ORG | 12 | TXL | 1011 |  | X-012 | 4 | 5 | 14 |  |  |  | TXL 12 AWG | CNH - 208 - AP17 | Cut Length - 1011mm, Strip Length #1 - 5mm, Strip Length #2 - 14mm
SP-AP02 | L |  |  |  | CUSTOMER KEY-ON | AP52 | 3 | 813 | 185 | 10 |  | ORG | 12 | TXL | 1008 |  | X-013 | 35 | 5 | 14 |  |  |  | TXL 12 AWG | CNH - 208 - AP52 | Cut Length - 1008mm, Strip Length #1 - 5mm, Strip Length #2 - 14mm
SP-AP02 | L |  |  |  | REAR WORK LIGHTS | AP77 | 3 | 896 | 145 | 10 |  | ORG | 12 | TXL | 1051 |  | X-012 | 18 | 5 | 14 |  |  |  | TXL 12 AWG | CNH - 208 - AP77 | Cut Length - 1051mm, Strip Length #1 - 5mm, Strip Length #2 - 14mm
SP-AP02 | L |  |  |  | SIDE LIGHTS KEY-ON | AP46 | 2 | 896 | 205 | 10 |  | ORG | 14 | TXL | 1111 |  | X-012 | 43 | 5 | 14 |  |  |  | TXL 14 AWG | CNH - 208 - AP46 | Cut Length - 1111mm, Strip Length #1 - 5mm, Strip Length #2 - 14mm
SP-AP02 | L |  | 87680656 |  | SEAT HTR KEY-ON | AP05 | 0.5 | 916 | 185 | 10 |  | ORG | 20 | TXL | 1111 |  | X-025 | 33 | 5 | 14 |  |  |  | TXL 20 AWG | CNH - 208 - AP05 | Cut Length - 1111mm, Strip Length #1 - 5mm, Strip Length #2 - 14mm
Splice Table CNH 4208R SP-AP04
To | Splice Orientation | Harness | Terminal 1 | Seal 1 | Signal Name | Wire ID | Wire Size Cross (mm2) | Original Length | Added Length End 1 (mm) | Added Length End 2 (mm) | Adjusted Length Value for Backshell (mm) | Wire Color | Wire Size Gauge (AWG) | Wire Material | Wire Cut Length (mm) | Multi-Core/ Twisted Pairs | From | Pin | Strip Length End 1 (mm) | Strip Length End 2 (mm) | Terminal 2 | Seal 2 | CNH 47714207/4208R Wire Cut List 7/14/2021 | Wire ID AWG | Part ID | Instruction
SP-AP04 | R |  |  |  | B+ | P006 | 2 | 1859 | -136 | 10 |  | RED | 14 | TXL | 1733 |  | X-123 | 1 | 5 | 14 |  |  |  | TXL 14 AWG | CNH - 208 - P006 | Cut Length - 1733mm, Strip Length #1 - 5mm, Strip Length #2 - 14mm
SP-AP04 | L |  |  |  | B+ | P007 | 1 | 165 | 130 | 10 |  | RED | 16 | TXL | 305 |  | X-150 | 1 | 5 | 14 |  |  |  | TXL 16 AWG | CNH - 208 - P007 | Cut Length - 305mm, Strip Length #1 - 5mm, Strip Length #2 - 14mm
SP-AP04 | L |  |  |  | B+ | P019 | 1 | 165 | 130 | 10 |  | RED | 16 | TXL | 305 |  | X-150 | 4 | 5 | 14 |  |  |  | TXL 16 AWG | CNH - 208 - P019 | Cut Length - 305mm, Strip Length #1 - 5mm, Strip Length #2 - 14mm
Splice Table CNH 4208R SP-G02
To | Splice Orientation | Harness | Terminal 1 | Seal 1 | Signal Name | Wire ID | Wire Size Cross (mm2) | Original Length | Added Length End 1 (mm) | Added Length End 2 (mm) | Adjusted Length Value for Backshell (mm) | Wire Color | Wire Size Gauge (AWG) | Wire Material | Wire Cut Length (mm) | Multi-Core/ Twisted Pairs | From | Pin | Strip Length End 1 (mm) | Strip Length End 2 (mm) | Terminal 2 | Seal 2 | CNH 47714207/4208R Wire Cut List 7/14/2021 | Wire ID AWG | Part ID | Instruction
SP-G02 | L |  |  |  | SHUTDOWN RLY COIL GND | G006 | 0.5 | 380 | 10 | 10 |  | BLK | 20 | TXL | 400 |  | SP-G12 | R | 5 | 14 |  |  |  | TXL 20 AWG | CNH - 208 - G006 | Cut Length - 400mm, Strip Length #1 - 5mm, Strip Length #2 - 14mm
SP-G02 | R |  | 87680656 |  | SHUTDOWN RLY COIL GND | G040 | 0.5 | 468 | 125 | 10 |  | BLK | 20 | TXL | 603 |  | X-019 | 12 | 5 | 14 |  |  |  | TXL 20 AWG | CNH - 208 - G040 | Cut Length - 603mm, Strip Length #1 - 5mm, Strip Length #2 - 14mm
SP-G02 | R |  | 87680656 |  | AUTOSHUTDOWN RLY COIL GND | G042 | 0.5 | 468 | 155 | 10 |  | BLK | 20 | TXL | 633 |  | X-019 | 22 | 5 | 14 |  |  |  | TXL 20 AWG | CNH - 208 - G042 | Cut Length - 633mm, Strip Length #1 - 5mm, Strip Length #2 - 14mm
Splice Table CNH 4208R SP-G12
To | Splice Orientation | Harness | Terminal 1 | Seal 1 | Signal Name | Wire ID | Wire Size Cross (mm2) | Original Length | Added Length End 1 (mm) | Added Length End 2 (mm) | Adjusted Length Value for Backshell (mm) | Wire Color | Wire Size Gauge (AWG) | Wire Material | Wire Cut Length (mm) | Multi-Core/ Twisted Pairs | From | Pin | Strip Length End 1 (mm) | Strip Length End 2 (mm) | Terminal 2 | Seal 2 | CNH 47714207/4208R Wire Cut List 7/14/2021 | Wire ID AWG | Part ID | Instruction
SP-G12 | R |  |  |  | CIGARETTE LIGHTER GROUND | G068 | 3 | 231 | 15 | 10 |  | BLK | 12 | TXL | 256 |  | X-181 | B | 5 | 14 |  |  |  | TXL 12 AWG | CNH - 208 - G068 | Cut Length - 256mm, Strip Length #1 - 5mm, Strip Length #2 - 14mm
SP-G12 | R |  |  |  | CIGARETTE LIGHTER GROUND | G070 | 3 | 231 | 15 | 10 |  | BLK | 12 | TXL | 256 |  | X-182 | B | 5 | 14 |  |  |  | TXL 12 AWG | CNH - 208 - G070 | Cut Length - 256mm, Strip Length #1 - 5mm, Strip Length #2 - 14mm
SP-G12 | L |  | *G001 |  | SIDE CONSOLE HARNESS GROUND | G160 | 3 | 809 | 10 | 10 |  | BLK | 12 | TXL | 829 |  | X-487 | 1 | 5 | 14 |  |  |  | TXL 12 AWG | CNH - 208 - G160 | Cut Length - 829mm, Strip Length #1 - 5mm, Strip Length #2 - 14mm
SP-G12 | L |  | 87680656 |  | CLUTCH RELAY COIL GROUND | G005 | 0.5 | 883 | 145 | 10 |  | BLK | 20 | TXL | 1038 |  | X-025 | 17 | 5 | 14 |  |  |  | TXL 20 AWG | CNH - 208 - G005 | Cut Length - 1038mm, Strip Length #1 - 5mm, Strip Length #2 - 14mm
SP-G12 | L |  | 87680656 |  | SHUTDOWN RLY GND | G016 | 0.5 | 838 | 105 | 10 |  | BLK | 20 | TXL | 953 |  | X-019 | 1 | 5 | 14 |  |  |  | TXL 20 AWG | CNH - 208 - G016 | Cut Length - 953mm, Strip Length #1 - 5mm, Strip Length #2 - 14mm
Splice Table CNH 4208R SP-G13
To | Splice Orientation | Harness | Terminal 1 | Seal 1 | Signal Name | Wire ID | Wire Size Cross (mm2) | Original Length | Added Length End 1 (mm) | Added Length End 2 (mm) | Adjusted Length Value for Backshell (mm) | Wire Color | Wire Size Gauge (AWG) | Wire Material | Wire Cut Length (mm) | Multi-Core/ Twisted Pairs | From | Pin | Strip Length End 1 (mm) | Strip Length End 2 (mm) | Terminal 2 | Seal 2 | CNH 47714207/4208R Wire Cut List 7/14/2021 | Wire ID AWG | Part ID | Instruction
SP-G13 | L |  | *G001 |  | SIDE CONSOLE HARNESS GROUND | G161 | 0.8 | 769 | 10 | 10 |  | BLK | 18 | TXL | 789 |  | X-487 | 1 | 5 | 14 |  |  |  | TXL 18 AWG | CNH - 208 - G161 | Cut Length - 789mm, Strip Length #1 - 5mm, Strip Length #2 - 14mm
SP-G13 | L |  | 87692880 | 87418312 | AUDIBLE ALARM GROUND | G058 | 0.5 | 335 | 30 | 10 |  | BLK | 20 | TXL | 375 |  | X-030 | B | 5 | 14 |  |  |  | TXL 20 AWG | CNH - 208 - G058 | Cut Length - 375mm, Strip Length #1 - 5mm, Strip Length #2 - 14mm
SP-G13 | L |  | 87708542 |  | RADIO GROUND | G059 | 0.5 | 676 | 30 | 10 |  | BLK | 20 | TXL | 716 |  | X-020 | A7 | 5 | 14 |  |  |  | TXL 20 AWG | CNH - 208 - G059 | Cut Length - 716mm, Strip Length #1 - 5mm, Strip Length #2 - 14mm
SP-G13 | L |  | 87694668 | 84607242 | 4WD SWITCH LAMP SWITCH GROUND | G072 | 0.5 | 715 | 15 | 10 |  | BLK | 20 | TXL | 740 |  | X-023 | 9 | 5 | 14 |  |  |  | TXL 20 AWG | CNH - 208 - G072 | Cut Length - 740mm, Strip Length #1 - 5mm, Strip Length #2 - 14mm
SP-G13 | L |  | 87694668 | 84607242 | RIDE CONTROL SWITCH GROUND | G092 | 0.5 | 748 | 15 | 10 |  | BLK | 20 | TXL | 773 |  | X-024 | 9 | 5 | 14 |  |  |  | TXL 20 AWG | CNH - 208 - G092 | Cut Length - 773mm, Strip Length #1 - 5mm, Strip Length #2 - 14mm
SP-G13 | R |  | 87694668 | 84607242 | REAR LIGHTS SWITCH GROUND | G099 | 0.5 | 532 | 15 | 10 |  | BLK | 20 | TXL | 557 |  | X-112 | 9 | 5 | 14 |  |  |  | TXL 20 AWG | CNH - 208 - G099 | Cut Length - 557mm, Strip Length #1 - 5mm, Strip Length #2 - 14mm
Splice Table CNH 4208R SP-G16
To | Splice Orientation | Harness | Terminal 1 | Seal 1 | Signal Name | Wire ID | Wire Size Cross (mm2) | Original Length | Added Length End 1 (mm) | Added Length End 2 (mm) | Adjusted Length Value for Backshell (mm) | Wire Color | Wire Size Gauge (AWG) | Wire Material | Wire Cut Length (mm) | Multi-Core/ Twisted Pairs | From | Pin | Strip Length End 1 (mm) | Strip Length End 2 (mm) | Terminal 2 | Seal 2 | CNH 47714207/4208R Wire Cut List 7/14/2021 | Wire ID AWG | Part ID | Instruction
SP-G16 | L |  |  |  | SEAT HTR GND | G009 | 1 | 276 | 17 | 10 |  | BLK | 16 | TXL | 303 |  | X-107 | 2 | 5 | 14 |  |  |  | TXL 16 AWG | CNH - 208 - G009 | Cut Length - 303mm, Strip Length #1 - 5mm, Strip Length #2 - 14mm
SP-G16 | R |  | 47761013 |  | EH CLAM OUTPUT | G001 | 0.5 | 1383 | 10 | 10 |  | BLK | 20 | TXL | 1403 |  | X-487 | 1 | 5 | 14 |  |  |  | TXL 20 AWG | CNH - 208 - G001 | Cut Length - 1403mm, Strip Length #1 - 5mm, Strip Length #2 - 14mm
SP-G16 | L |  | 87692880 | 87418312 | AIR SEAT GROUND | G067 | 0.5 | 241 | 30 | 10 |  | BLK | 20 | TXL | 281 |  | X-184 | B | 5 | 14 |  |  |  | TXL 20 AWG | CNH - 208 - G067 | Cut Length - 281mm, Strip Length #1 - 5mm, Strip Length #2 - 14mm
SP-G16 | L |  | 87695921 |  | SEAT POSITION SWITCH GROUND | G071 | 0.5 | 241 | 17 | 10 |  | BLK | 20 | TXL | 268 |  | X-006 | 3 | 5 | 14 |  |  |  | TXL 20 AWG | CNH - 208 - G071 | Cut Length - 268mm, Strip Length #1 - 5mm, Strip Length #2 - 14mm
Splice Table CNH 4208R SP-G17
To | Splice Orientation | Harness | Terminal 1 | Seal 1 | Signal Name | Wire ID | Wire Size Cross (mm2) | Original Length | Added Length End 1 (mm) | Added Length End 2 (mm) | Adjusted Length Value for Backshell (mm) | Wire Color | Wire Size Gauge (AWG) | Wire Material | Wire Cut Length (mm) | Multi-Core/ Twisted Pairs | From | Pin | Strip Length End 1 (mm) | Strip Length End 2 (mm) | Terminal 2 | Seal 2 | CNH 47714207/4208R Wire Cut List 7/14/2021 | Wire ID AWG | Part ID | Instruction
SP-G17 | R |  | 87680656 |  | REVERSE RELAY COIL GROUND | G064 | 0.5 | 128 | 215 | 10 |  | BLK | 20 | TXL | 353 |  | X-014 | 48 | 5 | 14 |  |  |  | TXL 20 AWG | CNH - 208 - G064 | Cut Length - 353mm, Strip Length #1 - 5mm, Strip Length #2 - 14mm
SP-G17 | R |  | 87680656 |  | FORWARD RELAY COIL GROUND | G065 | 0.5 | 128 | 215 | 10 |  | BLK | 20 | TXL | 353 |  | X-014 | 46 | 5 | 14 |  |  |  | TXL 20 AWG | CNH - 208 - G065 | Cut Length - 353mm, Strip Length #1 - 5mm, Strip Length #2 - 14mm
SP-G17 | L |  |  |  | POWER RELAY 2 COIL GROUND | G073 | 0.5 | 986 | 38 | 10 |  | BLK | 20 | TXL | 1034 |  | X-017 | 2 | 5 | 14 |  |  |  | TXL 20 AWG | CNH - 208 - G073 | Cut Length - 1034mm, Strip Length #1 - 5mm, Strip Length #2 - 14mm
SP-G17 | L |  |  |  | POWER RELAY 1 COIL GROUND | G074 | 0.5 | 986 | 38 | 10 |  | BLK | 20 | TXL | 1034 |  | X-016 | 2 | 5 | 14 |  |  |  | TXL 20 AWG | CNH - 208 - G074 | Cut Length - 1034mm, Strip Length #1 - 5mm, Strip Length #2 - 14mm
SP-G17 | R |  | 87680656 |  | NEUTRAL RELAY COIL GROUND | G077 | 0.5 | 128 | 125 | 10 |  | BLK | 20 | TXL | 263 |  | X-014 | 12 | 5 | 14 |  |  |  | TXL 20 AWG | CNH - 208 - G077 | Cut Length - 263mm, Strip Length #1 - 5mm, Strip Length #2 - 14mm
SP-G17 | R |  | 87680656 |  | PARK BRAKE CUTOUT RELAY COIL GROUND | G079 | 0.5 | 128 | 105 | 10 |  | BLK | 20 | TXL | 243 |  | X-014 | 1 | 5 | 14 |  |  |  | TXL 20 AWG | CNH - 208 - G079 | Cut Length - 243mm, Strip Length #1 - 5mm, Strip Length #2 - 14mm
SP-G17 | L |  | 87680656 |  | COMFORT STEER CUTOUT RELAY GROUND | G084 | 0.5 | 464 | 165 | 10 |  | BLK | 20 | TXL | 639 |  | X-013 | 26 | 5 | 14 |  |  |  | TXL 20 AWG | CNH - 208 - G084 | Cut Length - 639mm, Strip Length #1 - 5mm, Strip Length #2 - 14mm
SP-G17 | R |  | 87680656 |  | HEAVY LIFT RELAY COIL GROUND | G111 | 0.5 | 128 | 155 | 10 |  | BLK | 20 | TXL | 293 |  | X-014 | 24 | 5 | 14 |  |  |  | TXL 20 AWG | CNH - 208 - G111 | Cut Length - 293mm, Strip Length #1 - 5mm, Strip Length #2 - 14mm
SP-G17 | L |  | *G001 |  | SIDE CONSOLE HARNESS GROUND | G162 | 0.5 | 493 | 10 | 10 |  | BLK | 20 | TXL | 513 |  | X-487 | 1 | 5 | 14 |  |  |  | TXL 20 AWG | CNH - 208 - G162 | Cut Length - 513mm, Strip Length #1 - 5mm, Strip Length #2 - 14mm
SP-G17 | L |  | 87680656 | 87418312 | REAR LIGHTS RELAY COIL GROUND | G213 | 0.5 | 547 | 125 | 10 |  | BLK | 20 | TXL | 682 |  | X-012 | 10 | 5 | 14 |  |  |  | TXL 20 AWG | CNH - 208 - G213 | Cut Length - 682mm, Strip Length #1 - 5mm, Strip Length #2 - 14mm
Splice Table CNH 4208R SP-G19
To | Splice Orientation | Harness | Terminal 1 | Seal 1 | Signal Name | Wire ID | Wire Size Cross (mm2) | Original Length | Added Length End 1 (mm) | Added Length End 2 (mm) | Adjusted Length Value for Backshell (mm) | Wire Color | Wire Size Gauge (AWG) | Wire Material | Wire Cut Length (mm) | Multi-Core/ Twisted Pairs | From | Pin | Strip Length End 1 (mm) | Strip Length End 2 (mm) | Terminal 2 | Seal 2 | CNH 47714207/4208R Wire Cut List 7/14/2021 | Wire ID AWG | Part ID | Instruction
SP-G19 | L |  | *G001 |  | SIDE CONSOLE HARNESS GROUND | G190 | 1 | 473 | 10 | 10 |  | BLK | 16 | TXL | 493 |  | X-487 | 1 | 5 | 14 |  |  |  | TXL 16 AWG | CNH - 208 - G190 | Cut Length - 493mm, Strip Length #1 - 5mm, Strip Length #2 - 14mm
SP-G19 | L |  | 87680656 |  | A/C RELAY COIL GROUND | G051 | 0.5 | 118 | 145 | 10 |  | BLK | 20 | TXL | 273 |  | X-013 | 19 | 5 | 14 |  |  |  | TXL 20 AWG | CNH - 208 - G051 | Cut Length - 273mm, Strip Length #1 - 5mm, Strip Length #2 - 14mm
SP-G19 | L |  | 87680656 |  | RC RELAY COIL GND | G323 | 0.5 | 557 | 185 | 10 |  | BLK | 20 | TXL | 752 |  | X-014 | 36 | 5 | 14 |  |  |  | TXL 20 AWG | CNH - 208 - G323 | Cut Length - 752mm, Strip Length #1 - 5mm, Strip Length #2 - 14mm
Splice Table CNH 4208R SP-G56
To | Splice Orientation | Harness | Terminal 1 | Seal 1 | Signal Name | Wire ID | Wire Size Cross (mm2) | Original Length | Added Length End 1 (mm) | Added Length End 2 (mm) | Adjusted Length Value for Backshell (mm) | Wire Color | Wire Size Gauge (AWG) | Wire Material | Wire Cut Length (mm) | Multi-Core/ Twisted Pairs | From | Pin | Strip Length End 1 (mm) | Strip Length End 2 (mm) | Terminal 2 | Seal 2 | CNH 47714207/4208R Wire Cut List 7/14/2021 | Wire ID AWG | Part ID | Instruction
SP-G56 | L |  | 87697866 |  | TELEMATICS GND | G340 | 0.8 | 515 | 18 | 10 |  | BLK | 18 | TXL | 543 |  | X-498 | 1 | 5 | 14 |  |  |  | TXL 18 AWG | CNH - 208 - G340 | Cut Length - 543mm, Strip Length #1 - 5mm, Strip Length #2 - 14mm
SP-G56 | R |  | 87695921 |  | TELE_RS232_GND | G341 | 0.8 | 556 | 17 | 10 |  | BLK | 18 | TXL | 583 |  | X-499 | 1 | 5 | 14 |  |  |  | TXL 18 AWG | CNH - 208 - G341 | Cut Length - 583mm, Strip Length #1 - 5mm, Strip Length #2 - 14mm
SP-G56 | R |  |  |  | TELEMATICS GND | G342 | 0.8 | 657 | 10 | 10 |  | BLK | 18 | TXL | 677 |  | SP-G13 | L | 14 | 14 |  |  |  | TXL 18 AWG | CNH - 208 - G342 | Cut Length - 677mm, Strip Length #1 - 14mm, Strip Length #2 - 14mm
SP-G56 | R |  | 87694668 | 84607242 | AUTODECEL SW GND | G233 | 0.5 | 1265 | 15 | 10 |  | BLK | 20 | TXL | 1290 |  | X-041 | 9 | 5 | 14 |  |  |  | TXL 20 AWG | CNH - 208 - G233 | Cut Length - 1290mm, Strip Length #1 - 5mm, Strip Length #2 - 14mm
Splice Table CNH 4208R SP-P001
To | Splice Orientation | Harness | Terminal 1 | Seal 1 | Signal Name | Wire ID | Wire Size Cross (mm2) | Original Length | Added Length End 1 (mm) | Added Length End 2 (mm) | Adjusted Length Value for Backshell (mm) | Wire Color | Wire Size Gauge (AWG) | Wire Material | Wire Cut Length (mm) | Multi-Core/ Twisted Pairs | From | Pin | Strip Length End 1 (mm) | Strip Length End 2 (mm) | Terminal 2 | Seal 2 | CNH 47714207/4208R Wire Cut List 7/14/2021 | Wire ID AWG | Part ID | Instruction
SP-P001 | L |  |  |  | B+ | P010 | 8 | 424 | -136 | 10 |  | RED | 8 | TXL | 298 |  | X-123 | 1 | 5 | 14 |  |  | CS326 USED TO PROCESS NOTE: This is a large AWG wire | TXL 8 AWG | CNH - 208 - P010 | Cut Length - 298mm, Strip Length #1 - 5mm, Strip Length #2 - 14mm
SP-P001 | R |  |  |  | B+ | P017 | 3 | 241 | 215 | 10 |  | RED | 12 | TXL | 466 |  | X-012 | 48 | 5 | 14 |  |  |  | TXL 12 AWG | CNH - 208 - P017 | Cut Length - 466mm, Strip Length #1 - 5mm, Strip Length #2 - 14mm
SP-P001 | R |  |  |  | B+ | P014 | 2 | 241 | 205 | 10 |  | RED | 14 | TXL | 456 |  | X-012 | 42 | 5 | 14 |  |  |  | TXL 14 AWG | CNH - 208 - P014 | Cut Length - 456mm, Strip Length #1 - 5mm, Strip Length #2 - 14mm
SP-P001 | R |  |  |  | B+ | P012 | 1 | 158 | 135 | 10 |  | RED | 16 | TXL | 303 |  | X-013 | 15 | 5 | 14 |  |  |  | TXL 16 AWG | CNH - 208 - P012 | Cut Length - 303mm, Strip Length #1 - 5mm, Strip Length #2 - 14mm
SP-P001 | R |  |  |  | B+ | P016 | 1 | 241 | 135 | 10 |  | RED | 16 | TXL | 386 |  | X-012 | 16 | 5 | 14 |  |  |  | TXL 16 AWG | CNH - 208 - P016 | Cut Length - 386mm, Strip Length #1 - 5mm, Strip Length #2 - 14mm
SP-P001 | R |  | 87680656 |  | DIAGNOSTIC B+ | 1019 | 0.5 | 158 | 105 | 10 |  | RED | 20 | TXL | 273 |  | X-013 | 4 | 5 | 14 |  |  |  | TXL 20 AWG | CNH - 208 - 1019 | Cut Length - 273mm, Strip Length #1 - 5mm, Strip Length #2 - 14mm
SP-P001 | R |  | 87680656 |  | B+ | P013 | 0.5 | 158 | 105 | 10 |  | RED | 20 | TXL | 273 |  | X-013 | 3 | 5 | 14 |  |  |  | TXL 20 AWG | CNH - 208 - P013 | Cut Length - 273mm, Strip Length #1 - 5mm, Strip Length #2 - 14mm
SP-P001 | R |  | 87680656 | 87418312 | B+ | P015 | 0.5 | 241 | 185 | 10 |  | RED | 20 | TXL | 436 |  | X-012 | 36 | 5 | 14 |  |  |  | TXL 20 AWG | CNH - 208 - P015 | Cut Length - 436mm, Strip Length #1 - 5mm, Strip Length #2 - 14mm
SP-P001 | R |  | 87680656 | 87418312 | B+ | P022 | 0.5 | 241 | 145 | 10 |  | RED | 20 | TXL | 396 |  | X-012 | 20 | 5 | 14 |  |  |  | TXL 20 AWG | CNH - 208 - P022 | Cut Length - 396mm, Strip Length #1 - 5mm, Strip Length #2 - 14mm
SP-P001 | R |  | 87680656 | 87418312 | B+ | P029 | 0.5 | 241 | 165 | 10 |  | RED | 20 | TXL | 416 |  | X-012 | 28 | 5 | 14 |  |  |  | TXL 20 AWG | CNH - 208 - P029 | Cut Length - 416mm, Strip Length #1 - 5mm, Strip Length #2 - 14mm